## Sheet1
SYSTEM ARCHITECTURE (WITH BPS) | [8 empty] | SPARE PARTS REQUIRED (all spare parts for all crews at each crew arrival, 26mo intervals)
Group | Subgroup | Subassembly | Mass [kg] | Volume [m^3] | MTBF [h] | Life Limit [y] | # in Primary System | # in Secondary System | Crew 1 Landing (2024) | Crew 2 Landing (2026) | Crew 3 Landing (2028) | Crew 4 Landing (2030) | Crew 5 Landing (2032)
ECLSS | OGA | Hydrogen Sensor | 4.3545 | 0.003398 | 61845.6 | 0.25 | 1 | 1
|  | Inlet Deionizing Bed | 28.6675 | 0.029452 | 296701.2 | 6 | 1 | 1
|  | Nitrogen Purge ORU | 34.2468 | 0.03115 | 138408 |  | 1 | 1
|  | Oxygen Outlet | 48.1723 | 0.031152 | 98112 | 10 | 1 | 1
|  | Power Supply Module | 42.6384 | 0.064852 | 47479.2 | 4.17 | 1 | 1
|  | Process Controller | 47.0836 | 0.083827 | 103280.4 | 7.72 | 1 | 1
|  | Pump | 17.9625 | 0.010152 | 144540 | 1 | 1 | 1
| CDRA & ORA | Air Pump Two-Stage ORU | 10.8861 | 0.004531 | 156200 | 15.29 | 2 | 2
|  | Blower | 5.58 | 0.03 | 129700 | 10 | 2 | 2
|  | Check Valves | 39.9159 | 0.17842 | 32900 |  | 2 | 2
|  | Dessicant Beds | 42.6384 | 0.08496 | 77100 |  | 4 | 4
|  | Heat Controller | 3.3112 | 0.008496 | 242700 |  | 4 | 4
|  | Precooler | 5.5792 | 0.025488 | 129700 | 10 | 2 | 2
|  | Pump Fan Motor Controller | 2.7215 | 0.005664 | 2270000 |  | 4 | 4
|  | Selector Valves | 3.039 | 0.001699 | 117000 | 10.61 | 12 | 12
|  | Sorbent Beds (Zeolite) | 42.6384 | 0.08496 | 77100 | 2.28 | 4 | 4
| CCAA (x4) | Condensing Heat Exchanger | 49.71 | 0.39329 | 832600 |  | 4 | 4
|  | Electronic Interface Box (EIB) | 4.037 | 0.017275 | 2350000 |  | 8 | 8
|  | Fan Delta Pressure Sensor | 0.4535 | 0.000163 | 1250000 |  | 4 | 4
|  | Heat Exchanger Liquid Sensor | 0.635 | 0.000566 | 1140000 |  | 8 | 8
|  | Inlet ORU | 25.31 | 0.13087 | 333000 |  | 4 | 4
|  | Pressure Transducer | 0.4762 | 0 | 1250000 | 15 | 4 | 4
|  | Temperature Control Check Valve (TCCV) | 7.4526 | 0.00708 | 32900 |  | 8 | 8
|  | Temperature Sensor | 0.263 | 0.001416 | 37600000 |  | 16 | 16
|  | Water Separator | 11.93 | 0.058285 | 131000 | 5 | 8 | 8
|  | Water Separator Liquid Sensor | 0.635 | 0.000566 | 1140000 |  | 8 | 8
| UPA | Distillation Assembly | 92.7612 | 0.14217 | 142525.2 | 2 | 1 | 1
|  | Firmware Controller Assembly | 23.0882 | 0.028603 | 27331.2 | 2.4 | 1 | 1
|  | Fluids Control and Pump Assembly | 47.5826 | 0.073065 | 90140.4 | 4 | 1 | 1
|  | Pressure Control and Pump Assembly | 49.0795 | 0.11583 | 181507.2 | 2 | 1 | 1
|  | Recycle Filter Tank Assembly | 15.377 | 0.1011 | 199640.4 | 0.08 | 1 | 1
|  | Separator Plumbing Assembly | 16.7832 | 0.022939 | 384651.6 | 1 | 1 | 1
| WPA | Catalytic Reactor | 67.042 | 0.11554 | 25579.2 | 2.25 | 1 | 1
|  | Gas Separator | 39.1456 | 0.065985 | 84008.4 | 1 | 1 | 1
|  | Ion Exchange Bed | 13.0183 | 0.017275 | 296701.2 | 0.16 | 1 | 1
|  | Microbial Check Valve | 5.7607 | 0.006513 | 143488.8 | 1 | 1 | 1
|  | Multifiltration Bed #1 | 149.2344 | 0.065702 | 296701.2 | 0.36 | 1 | 1
|  | Multifiltration Bed #2 | 149.2344 | 0.065702 | 296701.2 | 0.36 | 1 | 1
|  | Particulate Filter | 32.2509 | 0.071649 | 717356.4 | 0.22 | 1 | 1
|  | pH Adjuster | 2.5401 | 0.002548 | 137181.6 | 1 | 1 | 1
|  | Process Controller | 44.9971 | 0.083827 | 87950.4 | 7.72 | 1 | 1
|  | Pump Separator | 31.3437 | 0.086942 | 42398.4 | 2 | 1 | 1
|  | Reactor Health Sensor | 16.8285 | 0.04248 | 56677.2 | 1 | 1 | 1
|  | Sensor | 4.8081 | 0.003398 | 143664 | 10 | 1 | 1
|  | Separator Filter | 7.6658 | 0.010195 | 359072.4 | 0.84 | 1 | 1
|  | Start-up Filter | 9.4348 | 0.018408 | 226884 | 19.92 | 1 | 1
|  | Water Delivery | 47.5372 | 0.09742 | 64561.2 | 5 | 1 | 1
| CRA | Sabatier Methanation Reactor | 120 | 0.208 | 50000 |  | 1 | 1
|  | Condensing Heat Exchanger | 49.71 | 0.39329 | 832600 |  | 1 | 1
|  | Phase Separator | 11.93 | 0.058285 | 131000 | 5 | 1 | 1
|  | Valves | 3.039 | 0.001699 | 117000 | 10.61 | 7 | 7
|  | Sensors | 4.8081 | 0.003398 | 143664 | 10 | 1 | 1
|  | Controller | 3 | #REF! | 103280.4 | 7.72 | 1 | 1
|  | Compressor | 27 | 0.01124 | 66666.7 |  | 1 | 1
| CO2 Injector | Air Pump Two-Stage ORU | 10.8861 | 0.004531 | 156200 | 15.29 | 1 | 1
|  | Blower | 5.58 | 0.03 | 129700 | 10 | 1 | 1
|  | Check Valves | 39.9159 | 0.17842 | 32900 |  | 1 | 1
|  | Dessicant Beds | 42.6384 | 0.08496 | 77100 |  | 2 | 2
|  | Heat Controller | 3.3112 | 0.008496 | 242700 |  | 2 | 2
|  | Precooler | 5.5792 | 0.025488 | 129700 | 10 | 1 | 1
|  | Pump Fan Motor Controller | 2.7215 | 0.005664 | 2270000 |  | 2 | 2
|  | Selector Valves | 3.039 | 0.001699 | 117000 | 10.61 | 6 | 6
|  | Sorbent Beds (Zeolite) | 42.6384 | 0.08496 | 77100 | 2.28 | 2 | 2
|  | Compressor 1 (Mars to 1atm) | 134.027 | 0.77513 | 66666.7
| BPS | Mechanization Systems and Secondary Structure | 1960 | 14.26492 |  |  | 1 | 0
| GLS | LED Growth Light ORU | 13 | 0.035904 | 871839.6 |  | 875 | 0
ISRU (Crew System) | AP | Zeolite and Support Structure | 34.930 | 0.05606 | 77100 |  | 1 | 1
|  | Compressor | 70.541 | 0.40788 | 66666.7 |  | 2 | 2
|  | Cryocooler | 10.075 | 0.00488 | 500000 |  | 4 | 4
| SP | Mixing Auger | 2.517 | 0.00000 | 500000 |  | 1 | 1
|  | Feed Cone | 5.271 | 0.06906 | 500000 |  | 1 | 1
|  | Hopper | 2.860 | 0.00325 |  |  | 1 | 1
|  | Horizontal Feed Auger | 1.306 | 0.00439 | 500000 |  | 1 | 1
|  | Condensing Heat Exchanger | 80.779 | 0.63910 | 832600 |  | 1 | 1
|  | Oven Heater | 12.529 | 0.01381 | 242700 |  | 1 | 1
ISRU (Pre-Deployed) | AP | Zeolite and Support Structure | 66.366 | 0.10644 | 77100 |  | 1
|  | Compressor 1 (Mars to 1atm) | 134.027 | 0.77513 | 66666.7 |  | 2
|  | Cryocooler | 10.075 | 0.00488 | 500000 |  | 4
| SP | Mixing Auger | 574.119 | 0.00000 | 500000 |  | 1
|  | Feed Cone | 196.770 | 1.26896 | 500000 |  | 1
|  | Hopper | 61.839 | 0.73970 |  |  | 1
|  | Horizontal Feed Auger | 1.306 | 0.00439 | 500000 |  | 1
|  | Condensing Heat Exchanger | 80.779 | 0.63910 | 832600 |  | 1
|  | Oven Heater | 12.529 | 0.01381 | 242700 |  | 1
Storage | O2 Tank |  | 21.840 | 0.28022 |  |  | 1 | 1
| N2 Tank |  | 80.954 | 0.68679 |  |  | 1 | 1
| CO2 Accumulator |  | 0.0634 | 0.020671 |  |  | 1 | 1
| Potable Water Tank |  | 100.2095 | 0.05000 |  |  | 1 | 1
| Dirty Water Tank |  | 10.503 | 0.009 |  |  | 1 | 1
| Gray Water Tank |  | 53.046 | 0.045455 |  |  | 1 | 1
| Crop Water Tank |  | 734.800 | 0.36667 |  |  | 1 | 0
| Biomass Storage | [5 empty] | 1 | 0
| Food Storage (406kg) |  | 477.647 | 0.00037 |  |  | 1 | 1
Habitat Structure | Inflatable Hab |  | 4580.000 | 33.33333 |  |  | 1 | 1
Crew Systems | Galley and Food System | Freezers | 400 | 2 |  |  | 1 | 0
|  | Conventional oven | 50 | 0.25 |  |  | 1 | 0
|  | Microwave ovens (2 ea.) | 70 | 0.3 |  |  | 1 | 0
|  | Kichen/oven cleaning supplies (fluids, sponges, etc.) | 197.9167 | 1.425 |  |  | 1 | 0
|  | Sink, spigot for hydration of food and drinking water | 15 | 0.0135 |  |  | 1 | 0
|  | Dishwasher | 40 | 0.56 |  |  | 1 | 0
|  | Cooking/eating supplies (pans, plastic dishes, plates, etc.) | 20 | 0.0056 |  |  | 1 | 0
| Waste Collection System | Waste Collection System (2 toilets) | 90 | 4.36 |  |  | 1 | 0
|  | WCS supplies (toilet paper, cleaning solutions, filters, etc.) | 158.3333 | 4.1167 |  |  | 1 | 0
|  | Contingency fecal and urine collection mittens/bags | 728.3333 | 2.5333 |  |  | 1 | 0
| Personal Hygiene | Shower | 75 | 1.41 |  |  | 1 | 0
|  | Handwash/mousewash faucet | 8 | 0.01 |  |  | 1 | 0
|  | Personal hygiene kit | 7.2 | 0.075 |  |  | 1 | 0
|  | Hygiene supplies | 237.5 | 4.75 |  |  | 1 | 0
| Clothing | Clothing | 396 | 1.344 |  |  | 1 | 0
|  | Washing machine | 100 | 0.75 |  |  | 1 | 0
|  | Clothes dryer | 60 | 0.75 |  |  | 1 | 0
| Recreational Equipment and Personal Stowage | Personal Stowage/Closet Space | 200 | 3 |  |  | 1 | 0
| Housekeeping | Vacuum | 13 | 0.07 |  |  | 1 | 0
|  | Trash compactor/trash lock | 150 | 0.3 |  |  | 1 | 0
|  | Trash bags | 158.3333 | 3.1667 |  |  | 1 | 0
| Operational Supplies and Restraints | Operational Supplies and Restraints | 80 | 0.008 |  |  | 1 | 0
|  | Restraints and mobility aids | 100 | 0.54 |  |  | 1 | 0
| Photography | Equipment | 120 | 0.5 |  |  | 1 | 0
| Sleep Accommodations | Sleep Provisions | 36 | 0.4 |  |  | 1 | 0
| Crew Healthcare | Medical/Surgical/Dental suite | 1000 | 4 |  |  | 1 | 0
|  | Medical/Surgical/Dental consumables | 500 | 2.5 |  |  | 1 | 0
| Exercise Equipment | ARED | 317.514 | 1.35921 |  |  | 1 | 0
|  | COLBERT | 997.902 | 0.33980 |  |  | 1 | 0
|  | CEVIS | 26.762 | 0.08495 |  |  | 1 | 0
| EVA | Battery | 6.33 | 0.00479 |  | 0.1230769231 | 2 | 2
|  | Misc. Hardware | 78.040 | 0.66796 |  |  | 2 | 2
Note on E5: Analogy to Oxygen Outlet
Note on F12: Analogy to TCCV in CCAA
Note on F28: Analogy to Heat Exchanger Liquid Sensor
Note on D50: ref. SAE 2001-01-2293
Note on E50: ref. SAE 2001-01-2293
Note on F50: ref. AIAA 2011-5271
Note on H50: ref. AIAA 2011-5271
Note on I50: ref. AIAA 2011-5271
Note on D51: Analogy to CCAA CHX
Note on E51: Analogy to CCAA CHX
Note on F51: Analogy to CCAA CHX
Note on H51: ref. AIAA 2011-5271
Note on I51: ref. AIAA 2011-5271
Note on D52: Analogy to CCAA Water Separator
Note on E52: Analogy to CCAA Water Separator
Note on F52: Analogy to CCAA Water Separator
Note on H52: ref. AIAA 2011-5271
Note on I52: ref. AIAA 2011-5271
Note on D53: Analogy to CDRA Selector Valves
Note on E53: Analogy to CDRA Selector Valves
Note on F53: Analogy to CDRA Selector Valves
Note on H53: ref. AIAA 2011-5271
Note on I53: ref. AIAA 2011-5271
Note on D54: Analogy to WPA sensor
Note on E54: Analogy to WPA sensor
Note on F54: Analogy to WPA sensor
Note on D55: ref. SAE 2001-01-2293
Note on E55: Linear scaling (based on mass) from OGA Process Controller
Note on F55: Analogy to OGA Process Controller
Note on D56: ref. SAE 2001-01-2293
Note on E56: Linear scaling (based on mass) from CDRA Air Pump
Note on F56: ref. AIAA 2011-5271
Note on B57: Assumed to be same as CDRA, with addition of Mars--> 1atm compressor from ISRU system
Note on F59: Analogy to TCCV in CCAA
Note on D66: Based on geometric calculations, ref. Roots-Dresser Vaccum Pumps (http://www.pp-s.com/Files/Dresser%20Roots/All%20about%20Roots.pdf )
Note on E66: Based on geometric calculations, ref. Roots-Dresser Vaccum Pumps (http://www.pp-s.com/Files/Dresser%20Roots/All%20about%20Roots.pdf )
Note on E67: Assumed to have same packed density as inflatable Hab
Note on D68: ref. http://www.heliospectra.com/products#techspecs
Note on E68: ref. http://www.heliospectra.com/products#techspecs
Note on F68: ref. http://www.heliospectra.com/products#techspecs Assumes warranty period covers 1% of failures
Note on H68: Based on 200m^2 growth area with no gaps between units
Note on D69: Based on geometric calculations, ref. Henley, Seader, and Roper (2011) and Shekhawat, Luebke, and Pennline (2003)
Note on E69: Based on geometric calculations, ref. Henley, Seader, and Roper (2011) and Shekhawat, Luebke, and Pennline (2003)
Note on F69: Analogy to CDRA Sorbent Beds
Note on H69: [NEEDS REFERENCE]
Note on D70: Based on geometric calculations, ref. Roots-Dresser Vaccum Pumps (http://www.pp-s.com/Files/Dresser%20Roots/All%20about%20Roots.pdf )
Note on E70: Based on geometric calculations, ref. Roots-Dresser Vaccum Pumps (http://www.pp-s.com/Files/Dresser%20Roots/All%20about%20Roots.pdf )
Note on F70: Analogy to CRA Compressor
Note on H70: [NEEDS REFERENCE]
Note on D71: Based on geometric calculations, ref. http://www.sunpowerinc.com/cryocoolers/gt.php
Note on E71: Based on geometric calculations, ref. http://www.sunpowerinc.com/cryocoolers/gt.php
Note on F71: Optimistic assumption
Note on H71: [NEEDS REFERENCE]
Note on B72: Parametrically scaled from: Interbartollo et al. (2012)
Note on F72: Optimistic assumption
Note on H72: [NEEDS REFERENCE]
Note on F73: Optimistic assumption
Note on H73: [NEEDS REFERENCE]
Note on H74: [NEEDS REFERENCE]
Note on F75: Optimistic assumption
Note on H75: [NEEDS REFERENCE]
Note on F76: Analogy to CCAA Condensing Heat Exchanger
Note on H76: [NEEDS REFERENCE]
Note on F77: Analogy to CDRA Heat Controller
Note on H77: [NEEDS REFERENCE]
Note on D78: Based on geometric calculations, ref. Henley, Seader, and Roper (2011) and Shekhawat, Luebke, and Pennline (2003)
Note on E78: Based on geometric calculations, ref. Henley, Seader, and Roper (2011) and Shekhawat, Luebke, and Pennline (2003)
Note on H78: [NEEDS REFERENCE]
Note on D79: Based on geometric calculations, ref. Roots-Dresser Vaccum Pumps (http://www.pp-s.com/Files/Dresser%20Roots/All%20about%20Roots.pdf )
Note on E79: Based on geometric calculations, ref. Roots-Dresser Vaccum Pumps (http://www.pp-s.com/Files/Dresser%20Roots/All%20about%20Roots.pdf )
Note on H79: [NEEDS REFERENCE]
Note on D80: Based on geometric calculations, ref. http://www.sunpowerinc.com/cryocoolers/gt.php
Note on E80: Based on geometric calculations, ref. http://www.sunpowerinc.com/cryocoolers/gt.php
Note on F80: Optimistic assumption
Note on H80: [NEEDS REFERENCE]
Note on B81: Parametrically scaled from: Interbartollo et al. (2012)
Note on D81: Based on geometric calculations, ref. [NEED REFERENCE]
Note on E81: inside the cone
Note on F81: Optimistic assumption
Note on H81: [NEEDS REFERENCE]
Note on D82: Based on geometric calculations, ref. [NEED REFERENCE]
Note on E82: Based on geometric calculations, ref. [NEED REFERENCE]
Note on F82: Optimistic assumption
Note on H82: [NEEDS REFERENCE]
Note on D83: Based on geometric calculations, ref. [NEED REFERENCE]
Note on E83: Based on geometric calculations, ref. [NEED REFERENCE]
Note on H83: [NEEDS REFERENCE]
Note on D84: Based on geometric calculations, ref. [NEED REFERENCE]
Note on F84: Optimistic assumption
Note on H84: [NEEDS REFERENCE]
Note on D85: Analogy to CCAA Condensing Heat Exchanger
Note on E85: Analogy to CCAA Condensing Heat Exchanger
Note on F85: Analogy to CCAA Condensing Heat Exchanger
Note on H85: [NEEDS REFERENCE]
Note on D86: Based on geometric calculations, ref. [NEED REFERENCE]
Note on E86: Based on geometric calculations, ref. [NEED REFERENCE]
Note on F86: Analogy to CDRA Heat Controller
Note on H86: [NEEDS REFERENCE]
Note on D87: Based on 60kg storage, using BVAD kg_tank/kg_stored for O2
Note on E87: Linear scaling from ISS O2/N2 tanks (ref. LTIS)
Note on D88: Based on 145.6kg storage, using BVAD kg_tank/kg_stored for N2, most optimistic value
Note on E88: Linear scaling from ISS O2/N2 tanks (ref. LTIS)
Note on D89: Based on hoop stress calculation of 0.73ft^3 spherical tank with 130psia stored, factor of safety of 2, and A517 Steel (ref. ASTM standard, MatWeb, NASA-CR-2010-216451)
Note on E89: 0.73ft^3 (ref. NASA-CR-2010-216451)
Note on D90: Linear scaling to 1500L based on ISS Contingency Water Container
Note on E90: Assuming 30:1 packing efficiency, from 1500L. (twice as efficient as overall Hab, ref. 2008-01-2024)
Note on D91: Linear scaling to 9L based on UPA Wastewater Storage Tank
Note on E91: Based on contained volume
Note on D92: Linear Scaling to 45.455L based on UPA Wastewater Storage Tank
Note on E92: Based on contained volume
Note on D93: Linear scaling to 11,000L based on ISS Contingency Water Container
Note on E93: Assuming 30:1 packing efficiency (twice as efficient as overall Hab, ref. 2008-01-2024)
Note on D94: Assumed negligible?
Note on E94: Assumed negligible?
Note on D95: Based on ISS Phase III storage packaging:food ratio
Note on E95: Based on linear scaling from ISS Phase III stored food volume
Note on E96: Assuming 15:1 packing efficiency (ref. SAE 2008-01-2024)
Note on D97: ref. HSMAD
Note on E97: ref. HSMAD
Note on D98: ref. HSMAD
Note on E98: ref. HSMAD
Note on D99: ref. HSMAD
Note on E99: ref. HSMAD
Note on D100: ref. HSMAD
Note on E100: ref. HSMAD
Note on D101: ref. HSMAD
Note on E101: ref. HSMAD
Note on D102: ref. HSMAD
Note on E102: ref. HSMAD
Note on D103: ref. HSMAD
Note on E103: ref. HSMAD
Note on D104: ref. HSMAD
Note on E104: ref. HSMAD
Note on D105: ref. HSMAD
Note on E105: ref. HSMAD
Note on D106: ref. HSMAD
Note on E106: ref. HSMAD
Note on D107: ref. HSMAD
Note on E107: ref. HSMAD
Note on D108: ref. HSMAD
Note on E108: ref. HSMAD
Note on D109: ref. HSMAD
Note on E109: ref. HSMAD
Note on D110: ref. HSMAD
Note on E110: ref. HSMAD
Note on D111: ref. HSMAD
Note on E111: ref. HSMAD
Note on D112: ref. HSMAD
Note on E112: ref. HSMAD
Note on D113: ref. HSMAD
Note on E113: ref. HSMAD
Note on D114: ref. HSMAD
Note on E114: ref. HSMAD
Note on D115: ref. HSMAD
Note on E115: ref. HSMAD
Note on D116: ref. HSMAD
Note on E116: ref. HSMAD
Note on D117: ref. HSMAD
Note on E117: ref. HSMAD
Note on D118: ref. HSMAD
Note on E118: ref. HSMAD
Note on D119: ref. HSMAD
Note on E119: ref. HSMAD
Note on D120: ref. HSMAD
Note on E120: ref. HSMAD
Note on D121: ref. HSMAD
Note on E121: ref. HSMAD
Note on D122: ref. HSMAD
Note on E122: ref. HSMAD
Note on D123: ref. HSMAD
Note on E123: ref. HSMAD
Note on D124: ref. http://www.nasa.gov/mission_pages/station/research/experiments/1001.html
Note on E124: Estimated from images (ref. http://www.nasa.gov/mission_pages/station/research/experiments/ARED1.jpg)
Note on D125: ref. http://www.nasa.gov/mission_pages/station/behindscenes/colbert_feature.html
Note on E125: Estimated from images (ref. http://www.nasa.gov/images/content/340931main_colberttreadmill.jpg)
Note on D126: ref. http://www.nasa.gov/mission_pages/station/research/experiments/841.html
Note on E126: Estimated from images (ref. https://www.youtube.com/watch?v=f_dcbh2r5vI)
Note on D127: EMU Series 2000 Battery (ref. EMU Databook)
Note on E127: Assumed to be half the size of the METOX canister, based on drawings in EMU Databook (ref. EMU Databook)
Note on G127: Limit of 32 EVAs, with 5 EVAs/wk (ref. EMU Databook)
Note on D128: Based on Apollo A7LB Suit, minus EMU Battery mass (ref BVAD and EMU Databook)
Note on E128: Based on rough volume of EMU HUT and PLSS (other components assumed to fit within that volume) (ref. EMU Databook)