## BPS (raw)
Input Data | [8 empty] | Spares Required | [10 empty] | Total Number Required
Group | Subgroup | Subassembly | Mass [kg] | Volume [m^3] | MTBF [h] | Life Limit [y] | # in Primary System | # in Secondary System | Mission 1 | Mission 2 | Mission 3 | Mission 4 | Mission 5 | Mission 6 | Mission 7 | Mission 8 | Mission 9 | Mission 10 |  | Pre-Deploy | Mission 1 | Mission 2 | Mission 3 | Mission 4 | Mission 5 | Mission 6 | Mission 7 | Mission 8 | Mission 9 | Mission 10
ECLSS | CDRA & ORA | Air Pump Two-Stage ORU | 10.886 | 0.00453 | 156200 | 15.29 | 2 | 2 | 6 | 3 | 2 | 3 | 2 | 3 | 3 | 3 | 3 | 3 |  | 4 | 10 | 7 | 6 | 7 | 6 | 7 | 7 | 7 | 7 | 7
|  | Blower | 5.58 | 0.03 | 129700 | 10 | 2 | 2 | 6 | 3 | 3 | 2 | 3 | 3 | 4 | 4 | 3 | 5 |  | 4 | 10 | 7 | 7 | 6 | 7 | 7 | 8 | 8 | 7 | 9
|  | Check Valves | 39.916 | 0.17842 | 32900 |  | 2 | 2 | 10 | 5 | 7 | 8 | 7 | 9 | 10 | 10 | 12 | 12 |  | 4 | 14 | 9 | 11 | 12 | 11 | 13 | 14 | 14 | 16 | 16
|  | Dessicant Beds | 42.638 | 0.08496 | 77100 |  | 4 | 4 | 9 | 5 | 6 | 7 | 7 | 8 | 8 | 9 | 10 | 11 |  | 8 | 17 | 13 | 14 | 15 | 15 | 16 | 16 | 17 | 18 | 19
|  | Heat Controller | 3.311 | 0.0085 | 242700 |  | 4 | 4 | 6 | 3 | 3 | 3 | 3 | 4 | 3 | 3 | 5 | 4 |  | 8 | 14 | 11 | 11 | 11 | 11 | 12 | 11 | 11 | 13 | 12
|  | Precooler | 5.579 | 0.02549 | 129700 | 10 | 2 | 2 | 6 | 3 | 3 | 2 | 3 | 3 | 4 | 4 | 3 | 5 |  | 4 | 10 | 7 | 7 | 6 | 7 | 7 | 8 | 8 | 7 | 9
|  | Pump Fan Motor Controller | 2.722 | 0.00566 | 2270000 |  | 4 | 4 | 4 | 0 | 1 | 1 | 1 | 1 | 1 | 1 | 1 | 1 |  | 8 | 12 | 8 | 9 | 9 | 9 | 9 | 9 | 9 | 9 | 9
|  | Selector Valves | 3.039 | 0.0017 | 117000 | 10.61 | 12 | 12 | 12 | 8 | 10 | 10 | 12 | 13 | 16 | 15 | 18 | 19 |  | 24 | 36 | 32 | 34 | 34 | 36 | 37 | 40 | 39 | 42 | 43
|  | Sorbent Beds (Zeolite) | 42.638 | 0.08496 | 77100 |  | 4 | 4 | 9 | 5 | 6 | 8 | 13 | 19 | 24 | 28 | 32 | 36 |  | 8 | 17 | 13 | 14 | 16 | 21 | 27 | 32 | 36 | 40 | 44
| CCAA (x6) | Condensing Heat Exchanger | 49.71 | 0.39329 | 832600 |  | 6 | 6 | 3 | 2 | 1 | 2 | 2 | 2 | 2 | 2 | 2 | 3 |  | 12 | 15 | 14 | 13 | 14 | 14 | 14 | 14 | 14 | 14 | 15
|  | Electronic Interface Box (EIB) | 4.037 | 0.01728 | 2350000 |  | 12 | 12 | 3 | 1 | 2 | 1 | 1 | 2 | 1 | 2 | 2 | 2 |  | 24 | 27 | 25 | 26 | 25 | 25 | 26 | 25 | 26 | 26 | 26
|  | Fan Delta Pressure Sensor | 0.454 | 0.00016 | 1250000 |  | 6 | 6 | 3 | 1 | 1 | 2 | 1 | 2 | 1 | 2 | 1 | 2 |  | 12 | 15 | 13 | 13 | 14 | 13 | 14 | 13 | 14 | 13 | 14
|  | Heat Exchanger Liquid Sensor | 0.635 | 0.00057 | 1140000 |  | 12 | 12 | 4 | 2 | 2 | 2 | 2 | 3 | 2 | 3 | 3 | 4 |  | 24 | 28 | 26 | 26 | 26 | 26 | 27 | 26 | 27 | 27 | 28
|  | Inlet ORU | 25.31 | 0.13088 | 333000 |  | 6 | 6 | 5 | 2 | 3 | 3 | 3 | 4 | 4 | 5 | 4 | 6 |  | 12 | 17 | 14 | 15 | 15 | 15 | 16 | 16 | 17 | 16 | 18
|  | Pressure Transducer | 0.476 | 0 | 1250000 | 15 | 6 | 6 | 3 | 1 | 1 | 2 | 1 | 2 | 1 | 2 | 5 | 6 |  | 12 | 15 | 13 | 13 | 14 | 13 | 14 | 13 | 14 | 17 | 18
|  | Temperature Control Check Valve (TCCV) | 7.453 | 0.00708 | 32900 |  | 12 | 12 | 20 | 21 | 29 | 35 | 42 | 49 | 56 | 63 | 70 | 77 |  | 24 | 44 | 45 | 53 | 59 | 66 | 73 | 80 | 87 | 94 | 101
|  | Temperature Sensor | 0.263 | 0.00142 | 37600000 |  | 24 | 24 | 2 | 0 | 1 | 0 | 1 | 0 | 0 | 1 | 0 | 1 |  | 48 | 50 | 48 | 49 | 48 | 49 | 48 | 48 | 49 | 48 | 49
|  | Water Separator | 11.93 | 0.05829 | 131000 | 5 | 12 | 12 | 9 | 8 | 9 | 10 | 13 | 23 | 36 | 36 | 36 | 48 |  | 24 | 33 | 32 | 33 | 34 | 37 | 47 | 60 | 60 | 60 | 72
|  | Water Separator Liquid Sensor | 0.635 | 0.00057 | 1140000 |  | 12 | 12 | 4 | 2 | 2 | 2 | 2 | 3 | 2 | 3 | 3 | 4 |  | 24 | 28 | 26 | 26 | 26 | 26 | 27 | 26 | 27 | 27 | 28
| UPA | Distillation Assembly | 92.761 | 0.14217 | 142525.2 | 2 | 1 | 1 | 3 | 1 | 2 | 4 | 5 | 6 | 7 | 8 | 9 | 10 |  | 2 | 5 | 3 | 4 | 6 | 7 | 8 | 9 | 10 | 11 | 12
|  | Firmware Controller Assembly | 23.088 | 0.0286 | 27331.2 | 2.4 | 1 | 1 | 4 | 3 | 2 | 3 | 4 | 3 | 4 | 5 | 8 | 9 |  | 2 | 6 | 5 | 4 | 5 | 6 | 5 | 6 | 7 | 10 | 11
|  | Fluids Control and Pump Assembly | 47.583 | 0.07307 | 90140.4 | 4 | 1 | 1 | 3 | 1 | 1 | 2 | 1 | 2 | 2 | 4 | 4 | 5 |  | 2 | 5 | 3 | 3 | 4 | 3 | 4 | 4 | 6 | 6 | 7
|  | Pressure Control and Pump Assembly | 49.08 | 0.11583 | 181507.2 | 2 | 1 | 1 | 2 | 1 | 3 | 4 | 5 | 6 | 7 | 8 | 9 | 10 |  | 2 | 4 | 3 | 5 | 6 | 7 | 8 | 9 | 10 | 11 | 12
|  | Recycle Filter Tank Assembly | 15.377 | 0.1011 | 199640.4 | 0.08 | 1 | 1 | 27 | 54 | 81 | 108 | 135 | 162 | 189 | 216 | 244 | 271 |  | 2 | 29 | 56 | 83 | 110 | 137 | 164 | 191 | 218 | 246 | 273
|  | Separator Plumbing Assembly | 16.783 | 0.02294 | 384651.6 | 1 | 1 | 1 | 2 | 4 | 6 | 8 | 10 | 13 | 15 | 17 | 19 | 21 |  | 2 | 4 | 6 | 8 | 10 | 12 | 15 | 17 | 19 | 21 | 23
| WPA | Catalytic Reactor | 67.042 | 0.11555 | 25579.2 | 2.25 | 1 | 1 | 3 | 1 | 1 | 1 | 4 | 5 | 6 | 7 | 8 | 9 |  | 2 | 5 | 3 | 3 | 3 | 6 | 7 | 8 | 9 | 10 | 11
|  | Gas Separator | 39.146 | 0.06599 | 84008.4 | 1 | 1 | 1 | 2 | 4 | 6 | 8 | 10 | 13 | 15 | 17 | 19 | 21 |  | 2 | 4 | 6 | 8 | 10 | 12 | 15 | 17 | 19 | 21 | 23
|  | Ion Exchange Bed | 13.018 | 0.01728 | 296701.2 | 0.16 | 1 | 1 | 13 | 27 | 40 | 54 | 67 | 81 | 94 | 108 | 122 | 135 |  | 2 | 15 | 29 | 42 | 56 | 69 | 83 | 96 | 110 | 124 | 137
|  | Microbial Check Valve | 5.761 | 0.00651 | 143488.8 | 1 | 1 | 1 | 2 | 4 | 6 | 8 | 10 | 13 | 15 | 17 | 19 | 21 |  | 2 | 4 | 6 | 8 | 10 | 12 | 15 | 17 | 19 | 21 | 23
|  | Multifiltration Bed #1 | 149.234 | 0.0657 | 296701.2 | 0.36 | 1 | 1 | 6 | 12 | 18 | 24 | 30 | 36 | 42 | 48 | 54 | 60 |  | 2 | 8 | 14 | 20 | 26 | 32 | 38 | 44 | 50 | 56 | 62
|  | Multifiltration Bed #2 | 149.234 | 0.0657 | 296701.2 | 0.36 | 1 | 1 | 6 | 12 | 18 | 24 | 30 | 36 | 42 | 48 | 54 | 60 |  | 2 | 8 | 14 | 20 | 26 | 32 | 38 | 44 | 50 | 56 | 62
|  | Particulate Filter | 32.251 | 0.07165 | 717356.4 | 0.22 | 1 | 1 | 9 | 19 | 29 | 39 | 49 | 59 | 69 | 78 | 88 | 98 |  | 2 | 11 | 21 | 31 | 41 | 51 | 61 | 71 | 80 | 90 | 100
|  | pH Adjuster | 2.54 | 0.00255 | 137181.6 | 1 | 1 | 1 | 2 | 4 | 6 | 8 | 10 | 13 | 15 | 17 | 19 | 21 |  | 2 | 4 | 6 | 8 | 10 | 12 | 15 | 17 | 19 | 21 | 23
|  | Process Controller | 44.997 | 0.08383 | 87950.4 | 7.72 | 1 | 1 | 2 | 1 | 0 | 1 | 1 | 0 | 1 | 1 | 1 | 2 |  | 2 | 4 | 3 | 2 | 3 | 3 | 2 | 3 | 3 | 3 | 4
|  | Pump Separator | 31.344 | 0.08694 | 42398.4 | 2 | 1 | 1 | 2 | 1 | 3 | 4 | 5 | 6 | 7 | 8 | 9 | 10 |  | 2 | 4 | 3 | 5 | 6 | 7 | 8 | 9 | 10 | 11 | 12
|  | Reactor Health Sensor | 16.829 | 0.04248 | 56677.2 | 1 | 1 | 1 | 2 | 4 | 6 | 8 | 10 | 13 | 15 | 17 | 19 | 21 |  | 2 | 4 | 6 | 8 | 10 | 12 | 15 | 17 | 19 | 21 | 23
|  | Sensor | 4.808 | 0.0034 | 143664 | 10 | 1 | 1 | 2 | 0 | 1 | 0 | 1 | 0 | 1 | 0 | 1 | 1 |  | 2 | 4 | 2 | 3 | 2 | 3 | 2 | 3 | 2 | 3 | 3
|  | Separator Filter | 7.666 | 0.0102 | 359072.4 | 0.84 | 1 | 1 | 2 | 5 | 7 | 10 | 12 | 15 | 18 | 20 | 23 | 25 |  | 2 | 4 | 7 | 9 | 12 | 14 | 17 | 20 | 22 | 25 | 27
|  | Start-up Filter | 9.435 | 0.01841 | 226884 | 19.92 | 1 | 1 | 2 | 0 | 0 | 1 | 0 | 1 | 0 | 0 | 1 | 0 |  | 2 | 4 | 2 | 2 | 3 | 2 | 3 | 2 | 2 | 3 | 2
|  | Water Delivery | 47.537 | 0.09742 | 64561.2 | 5 | 1 | 1 | 2 | 1 | 1 | 0 | 1 | 1 | 3 | 3 | 3 | 4 |  | 2 | 4 | 3 | 3 | 2 | 3 | 3 | 5 | 5 | 5 | 6
| CO2 Injector | Air Pump Two-Stage ORU | 10.886 | 0.00453 | 156200 | 15.29 | 1 | 1 | 3 | 2 | 1 | 2 | 1 | 2 | 2 | 2 | 2 | 2 |  | 2 | 5 | 4 | 3 | 4 | 3 | 4 | 4 | 4 | 4 | 4
|  | Blower | 5.58 | 0.03 | 129700 | 10 | 1 | 1 | 3 | 2 | 2 | 1 | 2 | 2 | 2 | 2 | 3 | 2 |  | 2 | 5 | 4 | 4 | 3 | 4 | 4 | 4 | 4 | 5 | 4
|  | Check Valves | 39.916 | 0.17842 | 32900 |  | 1 | 1 | 5 | 4 | 4 | 4 | 5 | 6 | 6 | 7 | 7 | 8 |  | 2 | 7 | 6 | 6 | 6 | 7 | 8 | 8 | 9 | 9 | 10
|  | Dessicant Beds | 42.638 | 0.08496 | 77100 |  | 2 | 2 | 5 | 3 | 4 | 4 | 4 | 5 | 5 | 6 | 7 | 6 |  | 4 | 9 | 7 | 8 | 8 | 8 | 9 | 9 | 10 | 11 | 10
|  | Heat Controller | 3.311 | 0.0085 | 242700 |  | 2 | 2 | 3 | 2 | 2 | 2 | 1 | 3 | 2 | 2 | 3 | 2 |  | 4 | 7 | 6 | 6 | 6 | 5 | 7 | 6 | 6 | 7 | 6
|  | Precooler | 5.579 | 0.02549 | 129700 | 10 | 1 | 1 | 3 | 2 | 2 | 1 | 2 | 2 | 2 | 2 | 3 | 2 |  | 2 | 5 | 4 | 4 | 3 | 4 | 4 | 4 | 4 | 5 | 4
|  | Pump Fan Motor Controller | 2.722 | 0.00566 | 2270000 |  | 2 | 2 | 2 | 0 | 1 | 0 | 1 | 1 | 0 | 1 | 0 | 1 |  | 4 | 6 | 4 | 5 | 4 | 5 | 5 | 4 | 5 | 4 | 5
|  | Selector Valves | 3.039 | 0.0017 | 117000 | 10.61 | 6 | 6 | 7 | 5 | 6 | 6 | 8 | 8 | 10 | 10 | 11 | 13 |  | 12 | 19 | 17 | 18 | 18 | 20 | 20 | 22 | 22 | 23 | 25
|  | Sorbent Beds (Zeolite) | 42.638 | 0.08496 | 77100 | 2.28 | 2 | 2 | 5 | 3 | 4 | 4 | 4 | 10 | 12 | 14 | 16 | 18 |  | 4 | 9 | 7 | 8 | 8 | 8 | 14 | 16 | 18 | 20 | 22
|  | Compressor (Mars to 1atm) | 4.75 | 0.0275 | 66666.7 |  | 1 | 1 | 4 | 2 | 3 | 3 | 3 | 3 | 3 | 4 | 4 | 4 |  | 2 | 6 | 4 | 5 | 5 | 5 | 5 | 5 | 6 | 6 | 6
| BPS | Mechanization Systems and Secondary Structure | 1960 | 14.2649 |  |  | 1 | 0 | bar: 2 2 to 12 23
| GLS | LED Growth Light ORU | 8 | 0.018522 | 1743216 | 5.71 | 137 | 0 | 8 | 7 | 122 | 137 | 137 | 274 | 274 | 411 | 411 | 411 |  | 137 | 145 | 144 | 259 | 274 | 274 | 411 | 411 | 548 | 548 | 548
ISRU (Crew System) | AP | Zeolite and Support Structure | 11.6433 | 0.018687 | 77100 |  | 1 | 1 | 4 | 2 | 2 | 3 | 3 | 3 | 3 | 3 | 4 | 4 |  | 2 | 6 | 4 | 4 | 5 | 5 | 5 | 5 | 5 | 6 | 6
|  | Compressor | 23.5136 | 0.13601 | 66666.7 |  | 2 | 2 | 5 | 4 | 4 | 5 | 5 | 5 | 6 | 7 | 7 | 8 |  | 4 | 9 | 8 | 8 | 9 | 9 | 9 | 10 | 11 | 11 | 12
|  | Cryocooler | 10.075 | 0.004875 | 500000 |  | 4 | 4 | 3 | 2 | 2 | 2 | 1 | 3 | 2 | 2 | 3 | 2 |  | 8 | 11 | 10 | 10 | 10 | 9 | 11 | 10 | 10 | 11 | 10
| SP | Mixing Auger | 95.1252 | 0 | 500000 |  | 1 | 1 | 2 | 1 | 1 | 1 | 1 | 0 | 1 | 1 | 1 | 1 |  | 2 | 4 | 3 | 3 | 3 | 3 | 2 | 3 | 3 | 3 | 3
|  | Feed Cone | 59.3591 | 0.21027 | 500000 |  | 1 | 1 | 2 | 1 | 1 | 1 | 1 | 0 | 1 | 1 | 1 | 1 |  | 2 | 4 | 3 | 3 | 3 | 3 | 2 | 3 | 3 | 3 | 3
|  | Hopper | 20.3507 | 0.12252 |  |  | 1 | 1 | [11 empty] | 2 | 2 | 2 | 2 | 2 | 2 | 2 | 2 | 2 | 2 | 2
|  | Horizontal Feed Auger | 1.3058 | 0.0043875 | 500000 |  | 1 | 1 | 2 | 1 | 1 | 1 | 1 | 0 | 1 | 1 | 1 | 1 |  | 2 | 4 | 3 | 3 | 3 | 3 | 2 | 3 | 3 | 3 | 3
|  | Condensing Heat Exchanger | 80.779 | 0.6391 | 832600 |  | 1 | 1 | 2 | 1 | 0 | 1 | 1 | 0 | 1 | 0 | 1 | 1 |  | 2 | 4 | 3 | 2 | 3 | 3 | 2 | 3 | 2 | 3 | 3
|  | Oven Heater | 6.2644 | 0.01381 | 242700 |  | 1 | 1 | 3 | 1 | 1 | 1 | 2 | 1 | 1 | 2 | 1 | 2 |  | 2 | 5 | 3 | 3 | 3 | 4 | 3 | 3 | 4 | 3 | 4
ISRU (Pre-Deployed) | AP | Zeolite and Support Structure | 66.366 | 0.10644 | 77100 |  | 1 |  | 4 | 1 | 1 | 1 | 1 | 0 | 1 | 1 | 0 | 1 |  | 1 | 5 | 2 | 2 | 2 | 2 | 1 | 2 | 2 | 1 | 2
|  | Compressor 1 (Mars to 1atm) | 134.0272 | 0.77512 | 66666.7 |  | 2 |  | 5 | 2 | 2 | 1 | 2 | 1 | 1 | 1 | 1 | 2 |  | 2 | 7 | 4 | 4 | 3 | 4 | 3 | 3 | 3 | 3 | 4
|  | Cryocooler | 10.075 | 0.004875 | 500000 |  | 4 |  | 3 | 1 | 1 | 1 | 0 | 1 | 0 | 1 | 0 | 1 |  | 4 | 7 | 5 | 5 | 5 | 4 | 5 | 4 | 5 | 4 | 5
| SP | Mixing Auger | 498.0183 | 0 | 500000 |  | 1 |  | 2 | 1 | 0 | 0 | 1 | 0 | 0 | 0 | 1 | 0 |  | 1 | 3 | 2 | 1 | 1 | 2 | 1 | 1 | 1 | 2 | 1
|  | Feed Cone | 178.9731 | 1.1008 | 500000 |  | 1 |  | 2 | 1 | 0 | 0 | 1 | 0 | 0 | 0 | 1 | 0 |  | 1 | 3 | 2 | 1 | 1 | 2 | 1 | 1 | 1 | 2 | 1
|  | Hopper | 56.3181 | 0.64171 |  |  | 1 | bar: 2 2 to 12 23
|  | Horizontal Feed Auger | 1.3058 | 0.0043875 | 500000 |  | 1 |  | 2 | 1 | 0 | 0 | 1 | 0 | 0 | 0 | 1 | 0 |  | 1 | 3 | 2 | 1 | 1 | 2 | 1 | 1 | 1 | 2 | 1
|  | Condensing Heat Exchanger | 80.779 | 0.6391 | 832600 |  | 1 |  | 2 | 0 | 1 | 0 | 0 | 0 | 0 | 1 | 0 | 0 |  | 1 | 3 | 1 | 2 | 1 | 1 | 1 | 1 | 2 | 1 | 1
|  | Oven Heater | 6.2644 | 0.01381 | 242700 |  | 1 |  | 3 | 0 | 1 | 0 | 1 | 0 | 0 | 1 | 0 | 0 |  | 1 | 4 | 1 | 2 | 1 | 2 | 1 | 1 | 2 | 1 | 1
Storage | O2 Tank |  | 21.84 | 0.28022 |  |  | 1 | 1 | [11 empty] | 2 | 2 | 2 | 2 | 2 | 2 | 2 | 2 | 2 | 2 | 2
| N2 Tank |  | 80.954 | 0.68679 |  |  | 1 | 1 | [11 empty] | 2 | 2 | 2 | 2 | 2 | 2 | 2 | 2 | 2 | 2 | 2
| CO2 Accumulator |  | 0.063 | 0.02067 |  |  | 1 | 1 | [11 empty] | 2 | 2 | 2 | 2 | 2 | 2 | 2 | 2 | 2 | 2 | 2
| Potable Water Tank |  | 100.21 | 0.05 |  |  | 1 | 1 | [11 empty] | 2 | 2 | 2 | 2 | 2 | 2 | 2 | 2 | 2 | 2 | 2
| Dirty Water Tank |  | 10.503 | 0.009 |  |  | 1 | 1 | [11 empty] | 2 | 2 | 2 | 2 | 2 | 2 | 2 | 2 | 2 | 2 | 2
| Gray Water Tank |  | 53.046 | 0.04546 |  |  | 1 | 1 | [11 empty] | 2 | 2 | 2 | 2 | 2 | 2 | 2 | 2 | 2 | 2 | 2
| Crop Water Tank |  | 261.07 | 0.3015 |  |  | 1 | 0 | bar: 2 2 to 12 23
| Biomass Storage | [5 empty] | 1 | 0 | bar: 2 2 to 12 23
| Food Storage (775kg) |  | 775 | 0.0006991 |  |  | 1 | 0 | bar: 2 2 to 12 23
Habitat Structure | Inflatable Hab |  | 4580 | 33.3333 |  |  | 1 | 1 | [11 empty] | 2 | 2 | 2 | 2 | 2 | 2 | 2 | 2 | 2 | 2 | 2
Crew Systems | Galley and Food System | Freezers | 400 | 2 |  |  | 1 | 0 | bar: 2 2 to 12 23
|  | Conventional oven | 50 | 0.25 |  |  | 1 | 0 | bar: 2 2 to 12 23
|  | Microwave ovens (2 ea.) | 70 | 0.3 |  |  | 1 | 0 | bar: 2 2 to 12 23
|  | Kichen/oven cleaning supplies (fluids, sponges, etc.) | 197.917 | 1.425 |  |  | 1 | 0 | bar: 2 2 to 12 23
|  | Sink, spigot for hydration of food and drinking water | 15 | 0.0135 |  |  | 1 | 0 | bar: 2 2 to 12 23
|  | Dishwasher | 40 | 0.56 |  |  | 1 | 0 | bar: 2 2 to 12 23
|  | Cooking/eating supplies (pans, plastic dishes, plates, etc.) | 20 | 0.0056 |  |  | 1 | 0 | bar: 2 2 to 12 23
| BPS Food Processor | Hand Mixer | 2 | 0.005 |  |  | 1 | bar: 2 2 to 12 23
|  | Food Processor / Blender | 8 | 0.023 |  |  | 1 | bar: 2 2 to 12 23
|  | Grinder / Mill | 4.1 | 0.012 |  |  | 1 | bar: 2 2 to 12 23
|  | Bread Machine | 7.4 | 0.031 |  |  | 1 | bar: 2 2 to 12 23
|  | Griddle / Grill | 5.8 | 0.027 |  |  | 1 | bar: 2 2 to 12 23
|  | Juice Extractor | 7.7 | 0.039 |  |  | 1 | bar: 2 2 to 12 23
| Waste Collection System | Waste Collection System (2 toilets) | 90 | 4.36 |  |  | 1 | 0 | bar: 2 2 to 12 23
|  | WCS supplies (toilet paper, cleaning solutions, filters, etc.) | 158.333 | 4.1167 |  |  | 1 | 0 | bar: 2 2 to 12 23
|  | Contingency fecal and urine collection mittens/bags | 728.333 | 2.5333 |  |  | 1 | 0 | bar: 2 2 to 12 23
| Personal Hygiene | Shower | 75 | 1.41 |  |  | 1 | 0 | bar: 2 2 to 12 23
|  | Handwash/mousewash faucet | 8 | 0.01 |  |  | 1 | 0 | bar: 2 2 to 12 23
|  | Personal hygiene kit | 7.2 | 0.075 |  |  | 1 | 0 | bar: 2 2 to 12 23
|  | Hygiene supplies | 237.5 | 4.75 |  |  | 1 | 0 | bar: 2 2 to 12 23
| Clothing | Clothing | 396 | 1.344 |  |  | 1 | 0 | bar: 2 2 to 12 23
|  | Washing machine | 100 | 0.75 |  |  | 1 | 0 | bar: 2 2 to 12 23
|  | Clothes dryer | 60 | 0.75 |  |  | 1 | 0 | bar: 2 2 to 12 23
| Recreational Equipment and Personal Stowage | Personal Stowage/Closet Space | 200 | 3 |  |  | 1 | 0 | bar: 2 2 to 12 23
| Housekeeping | Vacuum | 13 | 0.07 |  |  | 1 | 0 | bar: 2 2 to 12 23
|  | Trash compactor/trash lock | 150 | 0.3 |  |  | 1 | 0 | bar: 2 2 to 12 23
|  | Trash bags | 158.333 | 3.1667 |  |  | 1 | 0 | bar: 2 2 to 12 23
| Operational Supplies and Restraints | Operational Supplies and Restraints | 80 | 0.008 |  |  | 1 | 0 | bar: 2 2 to 12 23
|  | Restraints and mobility aids | 100 | 0.54 |  |  | 1 | 0 | bar: 2 2 to 12 23
| Photography | Equipment | 120 | 0.5 |  |  | 1 | 0 | bar: 2 2 to 12 23
| Sleep Accommodations | Sleep Provisions | 36 | 0.4 |  |  | 1 | 0 | bar: 2 2 to 12 23
| Crew Healthcare | Medical/Surgical/Dental suite | 1000 | 4 |  |  | 1 | 0 | bar: 2 2 to 12 23
|  | Medical/Surgical/Dental consumables | 500 | 2.5 |  |  | 1 | 0 | bar: 2 2 to 12 23
| Exercise Equipment | ARED | 317.514 | 1.3592 |  |  | 1 | 0 | bar: 2 2 to 12 23
|  | COLBERT | 997.902 | 0.3398 |  |  | 1 | 0 | bar: 2 2 to 12 23
|  | CEVIS | 26.762 | 0.08495 |  |  | 1 | 0 | bar: 2 2 to 12 23
| EVA | Battery | 6.33 | 0.00479 |  | 0.12308 | 2 | 2 | 34 | 70 | 104 | 140 | 176 | 210 | 246 | 280 | 316 | 352 |  | 4 | 38 | 74 | 108 | 144 | 180 | 214 | 250 | 284 | 320 | 356
|  | Misc. Hardware | 78.04 | 0.66796 |  |  | 2 | 2 | [11 empty] | 4 | 4 | 4 | 4 | 4 | 4 | 4 | 4 | 4 | 4 | 4
[19 empty] | Number of Launches Required: | 14 | 19 | 19 | 20 | 22 | 23 | 25 | 27 | 29 | 30 | 32
[19 empty] | Number of Launches w/o food | 14 | 19 | 19 | 20 | 22 | 23 | 25 | 27 | 29 | 30 | 32
[19 empty] | Remaining mass capacity [mT] | 12.6697 | 15.1031 | 15.4524 | 14.1243 | 15.3794 | 13.2664 | 13.8972 | 14.525 | 14.4887 | 12.4469 | 13.7877
[19 empty] | Remaining volume capacity [m^3] | 199.0173 | 298.3262 | 303.9814 | 321.9778 | 365.9823 | 382.6652 | 424.9122 | 466.5265 | 507.2296 | 524.6299 | 566.9014
[19 empty] | Additional launches required for food | 0 | 0 | 0 | 0 | 0 | 0 | 0 | 0 | 0 | 0 | 0

## SF (raw)
Input Data | [8 empty] | Spares Required | [10 empty] | Total Number Required
Group | Subgroup | Subassembly | Mass [kg] | Volume [m^3] | MTBF [h] | Life Limit [y] | # in Primary System | # in Secondary System | Mission 1 | Mission 2 | Mission 3 | Mission 4 | Mission 5 | Mission 6 | Mission 7 | Mission 8 | Mission 9 | Mission 10 |  | Pre-Deploy | Mission 1 | Mission 2 | Mission 3 | Mission 4 | Mission 5 | Mission 6 | Mission 7 | Mission 8 | Mission 9 | Mission 10
ECLSS | OGA | Hydrogen Sensor | 4.355 | 0.0034 | 61845.6 | 0.25 | 1 | 1 | 8 | 17 | 26 | 34 | 43 | 52 | 60 | 69 | 78 | 86 |  | 2 | 10 | 19 | 28 | 36 | 45 | 54 | 62 | 71 | 80 | 88
|  | Inlet Deionizing Bed | 28.668 | 0.02945 | 296701.2 | 6 | 1 | 1 | 2 | 1 | 1 | 2 | 1 | 1 | 1 | 1 | 2 | 3 |  | 2 | 4 | 3 | 3 | 4 | 3 | 3 | 3 | 3 | 4 | 5
|  | Nitrogen Purge ORU | 34.247 | 0.03115 | 138408 |  | 1 | 1 | 3 | 2 | 1 | 2 | 2 | 1 | 2 | 3 | 2 | 2 |  | 2 | 5 | 4 | 3 | 4 | 4 | 3 | 4 | 5 | 4 | 4
|  | Oxygen Outlet | 48.172 | 0.03115 | 98112 | 10 | 1 | 1 | 3 | 2 | 2 | 2 | 2 | 3 | 2 | 3 | 3 | 3 |  | 2 | 5 | 4 | 4 | 4 | 4 | 5 | 4 | 5 | 5 | 5
|  | Power Supply Module | 42.638 | 0.06485 | 47479.2 | 4.17 | 1 | 1 | 5 | 2 | 3 | 4 | 4 | 4 | 4 | 5 | 6 | 5 |  | 2 | 7 | 4 | 5 | 6 | 6 | 6 | 6 | 7 | 8 | 7
|  | Process Controller | 47.084 | 0.08383 | 103280.4 | 7.72 | 1 | 1 | 3 | 2 | 2 | 2 | 2 | 2 | 3 | 3 | 3 | 3 |  | 2 | 5 | 4 | 4 | 4 | 4 | 4 | 5 | 5 | 5 | 5
|  | Pump | 17.963 | 0.01015 | 144540 | 1 | 1 | 1 | 3 | 3 | 6 | 8 | 10 | 13 | 15 | 17 | 19 | 21 |  | 2 | 5 | 5 | 8 | 10 | 12 | 15 | 17 | 19 | 21 | 23
| CDRA | Air Pump Two-Stage ORU | 10.886 | 0.00453 | 156200 | 15.29 | 1 | 1 | 3 | 1 | 2 | 1 | 2 | 2 | 2 | 2 | 2 | 2 |  | 2 | 5 | 3 | 4 | 3 | 4 | 4 | 4 | 4 | 4 | 4
|  | Blower | 5.58 | 0.03 | 129700 | 10 | 1 | 1 | 3 | 2 | 1 | 2 | 2 | 2 | 2 | 2 | 3 | 2 |  | 2 | 5 | 4 | 3 | 4 | 4 | 4 | 4 | 4 | 5 | 4
|  | Check Valves | 39.916 | 0.17842 | 32900 |  | 1 | 1 | 5 | 4 | 4 | 4 | 5 | 6 | 6 | 7 | 7 | 8 |  | 2 | 7 | 6 | 6 | 6 | 7 | 8 | 8 | 9 | 9 | 10
|  | Dessicant Beds | 42.638 | 0.08496 | 77100 |  | 2 | 2 | 5 | 3 | 4 | 4 | 4 | 5 | 5 | 6 | 7 | 6 |  | 4 | 9 | 7 | 8 | 8 | 8 | 9 | 9 | 10 | 11 | 10
|  | Heat Controller | 3.311 | 0.0085 | 242700 |  | 2 | 2 | 3 | 2 | 2 | 1 | 2 | 2 | 3 | 2 | 2 | 3 |  | 4 | 7 | 6 | 6 | 5 | 6 | 6 | 7 | 6 | 6 | 7
|  | Precooler | 5.579 | 0.02549 | 129700 | 10 | 1 | 1 | 3 | 2 | 1 | 2 | 2 | 2 | 2 | 2 | 3 | 2 |  | 2 | 5 | 4 | 3 | 4 | 4 | 4 | 4 | 4 | 5 | 4
|  | Pump Fan Motor Controller | 2.722 | 0.00566 | 2270000 |  | 2 | 2 | 2 | 0 | 1 | 0 | 1 | 0 | 1 | 0 | 1 | 0 |  | 4 | 6 | 4 | 5 | 4 | 5 | 4 | 5 | 4 | 5 | 4
|  | Selector Valves | 3.039 | 0.0017 | 117000 | 10.61 | 6 | 6 | 7 | 5 | 5 | 7 | 8 | 8 | 10 | 10 | 12 | 12 |  | 12 | 19 | 17 | 17 | 19 | 20 | 20 | 22 | 22 | 24 | 24
|  | Sorbent Beds (Zeolite) | 42.638 | 0.08496 | 77100 | 2.28 | 2 | 2 | 5 | 3 | 4 | 4 | 4 | 10 | 12 | 14 | 16 | 18 |  | 4 | 9 | 7 | 8 | 8 | 8 | 14 | 16 | 18 | 20 | 22
| CCAA (x6) | Condensing Heat Exchanger | 49.71 | 0.39329 | 832600 |  | 6 | 6 | 3 | 2 | 1 | 2 | 2 | 1 | 2 | 3 | 2 | 2 |  | 12 | 15 | 14 | 13 | 14 | 14 | 13 | 14 | 15 | 14 | 14
|  | Electronic Interface Box (EIB) | 4.037 | 0.01728 | 2350000 |  | 12 | 12 | 3 | 1 | 1 | 2 | 1 | 2 | 1 | 2 | 1 | 2 |  | 24 | 27 | 25 | 25 | 26 | 25 | 26 | 25 | 26 | 25 | 26
|  | Fan Delta Pressure Sensor | 0.454 | 0.00016 | 1250000 |  | 6 | 6 | 3 | 1 | 1 | 1 | 2 | 1 | 2 | 1 | 2 | 2 |  | 12 | 15 | 13 | 13 | 13 | 14 | 13 | 14 | 13 | 14 | 14
|  | Heat Exchanger Liquid Sensor | 0.635 | 0.00057 | 1140000 |  | 12 | 12 | 4 | 1 | 2 | 2 | 3 | 2 | 3 | 3 | 3 | 3 |  | 24 | 28 | 25 | 26 | 26 | 27 | 26 | 27 | 27 | 27 | 27
|  | Inlet ORU | 25.31 | 0.13088 | 333000 |  | 6 | 6 | 4 | 3 | 3 | 3 | 3 | 4 | 4 | 4 | 5 | 5 |  | 12 | 16 | 15 | 15 | 15 | 15 | 16 | 16 | 16 | 17 | 17
|  | Pressure Transducer | 0.476 | 0 | 1250000 | 15 | 6 | 6 | 3 | 1 | 1 | 1 | 2 | 1 | 2 | 1 | 6 | 6 |  | 12 | 15 | 13 | 13 | 13 | 14 | 13 | 14 | 13 | 18 | 18
|  | Temperature Control Check Valve (TCCV) | 7.453 | 0.00708 | 32900 |  | 12 | 12 | 19 | 22 | 28 | 35 | 42 | 48 | 56 | 63 | 69 | 77 |  | 24 | 43 | 46 | 52 | 59 | 66 | 72 | 80 | 87 | 93 | 101
|  | Temperature Sensor | 0.263 | 0.00142 | 37600000 |  | 24 | 24 | 2 | 0 | 1 | 0 | 0 | 1 | 0 | 1 | 0 | 1 |  | 48 | 50 | 48 | 49 | 48 | 48 | 49 | 48 | 49 | 48 | 49
|  | Water Separator | 11.93 | 0.05829 | 131000 | 5 | 12 | 12 | 9 | 7 | 9 | 11 | 12 | 24 | 36 | 36 | 36 | 48 |  | 24 | 33 | 31 | 33 | 35 | 36 | 48 | 60 | 60 | 60 | 72
|  | Water Separator Liquid Sensor | 0.635 | 0.00057 | 1140000 |  | 12 | 12 | 4 | 1 | 2 | 2 | 3 | 2 | 3 | 3 | 3 | 3 |  | 24 | 28 | 25 | 26 | 26 | 27 | 26 | 27 | 27 | 27 | 27
| UPA | Distillation Assembly | 92.761 | 0.14217 | 142525.2 | 2 | 1 | 1 | 2 | 1 | 3 | 4 | 5 | 6 | 7 | 8 | 9 | 10 |  | 2 | 4 | 3 | 5 | 6 | 7 | 8 | 9 | 10 | 11 | 12
|  | Firmware Controller Assembly | 23.088 | 0.0286 | 27331.2 | 2.4 | 1 | 1 | 4 | 3 | 2 | 3 | 3 | 4 | 3 | 6 | 8 | 9 |  | 2 | 6 | 5 | 4 | 5 | 5 | 6 | 5 | 8 | 10 | 11
|  | Fluids Control and Pump Assembly | 47.583 | 0.07307 | 90140.4 | 4 | 1 | 1 | 3 | 1 | 1 | 2 | 1 | 1 | 3 | 4 | 4 | 5 |  | 2 | 5 | 3 | 3 | 4 | 3 | 3 | 5 | 6 | 6 | 7
|  | Pressure Control and Pump Assembly | 49.08 | 0.11583 | 181507.2 | 2 | 1 | 1 | 2 | 1 | 3 | 4 | 5 | 6 | 7 | 8 | 9 | 10 |  | 2 | 4 | 3 | 5 | 6 | 7 | 8 | 9 | 10 | 11 | 12
|  | Recycle Filter Tank Assembly | 15.377 | 0.1011 | 199640.4 | 0.08 | 1 | 1 | 27 | 54 | 81 | 108 | 135 | 162 | 189 | 216 | 244 | 271 |  | 2 | 29 | 56 | 83 | 110 | 137 | 164 | 191 | 218 | 246 | 273
|  | Separator Plumbing Assembly | 16.783 | 0.02294 | 384651.6 | 1 | 1 | 1 | 2 | 4 | 6 | 8 | 10 | 13 | 15 | 17 | 19 | 21 |  | 2 | 4 | 6 | 8 | 10 | 12 | 15 | 17 | 19 | 21 | 23
| WPA | Catalytic Reactor | 67.042 | 0.11555 | 25579.2 | 2.25 | 1 | 1 | 3 | 1 | 1 | 1 | 4 | 5 | 6 | 7 | 8 | 9 |  | 2 | 5 | 3 | 3 | 3 | 6 | 7 | 8 | 9 | 10 | 11
|  | Gas Separator | 39.146 | 0.06599 | 84008.4 | 1 | 1 | 1 | 2 | 4 | 6 | 8 | 10 | 13 | 15 | 17 | 19 | 21 |  | 2 | 4 | 6 | 8 | 10 | 12 | 15 | 17 | 19 | 21 | 23
|  | Ion Exchange Bed | 13.018 | 0.01728 | 296701.2 | 0.16 | 1 | 1 | 13 | 27 | 40 | 54 | 67 | 81 | 94 | 108 | 122 | 135 |  | 2 | 15 | 29 | 42 | 56 | 69 | 83 | 96 | 110 | 124 | 137
|  | Microbial Check Valve | 5.761 | 0.00651 | 143488.8 | 1 | 1 | 1 | 2 | 4 | 6 | 8 | 10 | 13 | 15 | 17 | 19 | 21 |  | 2 | 4 | 6 | 8 | 10 | 12 | 15 | 17 | 19 | 21 | 23
|  | Multifiltration Bed #1 | 149.234 | 0.0657 | 296701.2 | 0.36 | 1 | 1 | 6 | 12 | 18 | 24 | 30 | 36 | 42 | 48 | 54 | 60 |  | 2 | 8 | 14 | 20 | 26 | 32 | 38 | 44 | 50 | 56 | 62
|  | Multifiltration Bed #2 | 149.234 | 0.0657 | 296701.2 | 0.36 | 1 | 1 | 6 | 12 | 18 | 24 | 30 | 36 | 42 | 48 | 54 | 60 |  | 2 | 8 | 14 | 20 | 26 | 32 | 38 | 44 | 50 | 56 | 62
|  | Particulate Filter | 32.251 | 0.07165 | 717356.4 | 0.22 | 1 | 1 | 9 | 19 | 29 | 39 | 49 | 59 | 69 | 78 | 88 | 98 |  | 2 | 11 | 21 | 31 | 41 | 51 | 61 | 71 | 80 | 90 | 100
|  | pH Adjuster | 2.54 | 0.00255 | 137181.6 | 1 | 1 | 1 | 2 | 4 | 6 | 8 | 10 | 13 | 15 | 17 | 19 | 21 |  | 2 | 4 | 6 | 8 | 10 | 12 | 15 | 17 | 19 | 21 | 23
|  | Process Controller | 44.997 | 0.08383 | 87950.4 | 7.72 | 1 | 1 | 2 | 1 | 0 | 1 | 0 | 1 | 1 | 0 | 2 | 2 |  | 2 | 4 | 3 | 2 | 3 | 2 | 3 | 3 | 2 | 4 | 4
|  | Pump Separator | 31.344 | 0.08694 | 42398.4 | 2 | 1 | 1 | 2 | 1 | 3 | 4 | 5 | 6 | 7 | 8 | 9 | 10 |  | 2 | 4 | 3 | 5 | 6 | 7 | 8 | 9 | 10 | 11 | 12
|  | Reactor Health Sensor | 16.829 | 0.04248 | 56677.2 | 1 | 1 | 1 | 2 | 4 | 6 | 8 | 10 | 13 | 15 | 17 | 19 | 21 |  | 2 | 4 | 6 | 8 | 10 | 12 | 15 | 17 | 19 | 21 | 23
|  | Sensor | 4.808 | 0.0034 | 143664 | 10 | 1 | 1 | 2 | 0 | 1 | 0 | 1 | 0 | 1 | 0 | 1 | 1 |  | 2 | 4 | 2 | 3 | 2 | 3 | 2 | 3 | 2 | 3 | 3
|  | Separator Filter | 7.666 | 0.0102 | 359072.4 | 0.84 | 1 | 1 | 2 | 5 | 7 | 10 | 12 | 15 | 18 | 20 | 23 | 25 |  | 2 | 4 | 7 | 9 | 12 | 14 | 17 | 20 | 22 | 25 | 27
|  | Start-up Filter | 9.435 | 0.01841 | 226884 | 19.92 | 1 | 1 | 1 | 1 | 0 | 1 | 0 | 0 | 1 | 0 | 1 | 0 |  | 2 | 3 | 3 | 2 | 3 | 2 | 2 | 3 | 2 | 3 | 2
|  | Water Delivery | 47.537 | 0.09742 | 64561.2 | 5 | 1 | 1 | 2 | 1 | 0 | 1 | 1 | 1 | 3 | 3 | 3 | 4 |  | 2 | 4 | 3 | 2 | 3 | 3 | 3 | 5 | 5 | 5 | 6
| CRA | Sabatier Methanation Reactor | 120 | 0.208 | 50000 |  | 1 | 1 | 4 | 3 | 3 | 3 | 4 | 4 | 4 | 5 | 5 | 6 |  | 2 | 6 | 5 | 5 | 5 | 6 | 6 | 6 | 7 | 7 | 8
|  | Condensing Heat Exchanger | 49.71 | 0.39329 | 832600 |  | 1 | 1 | 2 | 0 | 1 | 1 | 0 | 1 | 1 | 0 | 1 | 0 |  | 2 | 4 | 2 | 3 | 3 | 2 | 3 | 3 | 2 | 3 | 2
|  | Phase Separator | 11.93 | 0.05829 | 131000 | 5 | 1 | 1 | 3 | 2 | 1 | 2 | 2 | 2 | 2 | 2 | 2 | 3 |  | 2 | 5 | 4 | 3 | 4 | 4 | 4 | 4 | 4 | 4 | 5
|  | Valves | 3.039 | 0.0017 | 117000 | 10.61 | 7 | 7 | 7 | 6 | 6 | 8 | 8 | 10 | 11 | 12 | 13 | 14 |  | 14 | 21 | 20 | 20 | 22 | 22 | 24 | 25 | 26 | 27 | 28
|  | Sensors | 4.808 | 0.0034 | 143664 | 10 | 1 | 1 | 3 | 2 | 1 | 2 | 1 | 2 | 2 | 2 | 2 | 3 |  | 2 | 5 | 4 | 3 | 4 | 3 | 4 | 4 | 4 | 4 | 5
|  | Controller | 3 | 0.0053 | 103280.4 | 7.72 | 1 | 1 | 3 | 2 | 2 | 2 | 2 | 2 | 3 | 3 | 3 | 3 |  | 2 | 5 | 4 | 4 | 4 | 4 | 4 | 5 | 5 | 5 | 5
|  | Compressor | 27 | 0.01124 | 66666.7 |  | 1 | 1 | 4 | 2 | 3 | 2 | 3 | 4 | 3 | 4 | 4 | 4 |  | 2 | 6 | 4 | 5 | 4 | 5 | 6 | 5 | 6 | 6 | 6
ISRU (Crew System) | AP | Zeolite and Support Structure | 11.6433 | 0.018687 | 77100 |  | 1 | 1 | 4 | 2 | 2 | 3 | 2 | 3 | 3 | 4 | 3 | 4 |  | 2 | 6 | 4 | 4 | 5 | 4 | 5 | 5 | 6 | 5 | 6
|  | Compressor | 23.5136 | 0.13601 | 66666.7 |  | 2 | 2 | 5 | 4 | 4 | 4 | 5 | 5 | 7 | 6 | 7 | 8 |  | 4 | 9 | 8 | 8 | 8 | 9 | 9 | 11 | 10 | 11 | 12
|  | Cryocooler | 10.075 | 0.00488 | 500000 |  | 4 | 4 | 3 | 2 | 1 | 2 | 2 | 2 | 2 | 3 | 2 | 3 |  | 8 | 11 | 10 | 9 | 10 | 10 | 10 | 10 | 11 | 10 | 11
| SP | Mixing Auger | 122.8637 | 0 | 500000 |  | 1 | 1 | 2 | 1 | 1 | 0 | 1 | 1 | 1 | 1 | 1 | 1 |  | 2 | 4 | 3 | 3 | 2 | 3 | 3 | 3 | 3 | 3 | 3
|  | Feed Cone | 70.4002 | 0.27154 | 500000 |  | 1 | 1 | 2 | 1 | 1 | 0 | 1 | 1 | 1 | 1 | 1 | 1 |  | 2 | 4 | 3 | 3 | 2 | 3 | 3 | 3 | 3 | 3 | 3
|  | Hopper | 23.6415 | 0.15827 |  |  | 1 | 1 | [11 empty] | 2 | 2 | 2 | 2 | 2 | 2 | 2 | 2 | 2 | 2 | 2
|  | Horizontal Feed Auger | 1.3058 | 0.0043875 | 500000 |  | 1 | 1 | 2 | 1 | 1 | 0 | 1 | 1 | 1 | 1 | 1 | 1 |  | 2 | 4 | 3 | 3 | 2 | 3 | 3 | 3 | 3 | 3 | 3
|  | Condensing Heat Exchanger | 80.779 | 0.6391 | 832600 |  | 1 | 1 | 2 | 0 | 1 | 1 | 0 | 1 | 1 | 0 | 1 | 0 |  | 2 | 4 | 2 | 3 | 3 | 2 | 3 | 3 | 2 | 3 | 2
|  | Oven Heater | 6.2644 | 0.01381 | 242700 |  | 1 | 1 | 3 | 1 | 1 | 1 | 1 | 2 | 1 | 1 | 2 | 1 |  | 2 | 5 | 3 | 3 | 3 | 3 | 4 | 3 | 3 | 4 | 3
ISRU (Pre-Deployed) | AP | Zeolite and Support Structure | 66.366 | 0.10644 | 77100 |  | 1 |  | 4 | 2 | 2 | 3 | 2 | 3 | 3 | 4 | 3 | 4 |  | 1 | 5 | 3 | 3 | 4 | 3 | 4 | 4 | 5 | 4 | 5
|  | Compressor 1 (Mars to 1atm) | 134.0272 | 0.77512 | 66666.7 |  | 2 |  | 5 | 4 | 4 | 4 | 5 | 5 | 7 | 6 | 7 | 8 |  | 2 | 7 | 6 | 6 | 6 | 7 | 7 | 9 | 8 | 9 | 10
|  | Cryocooler | 10.075 | 0.004875 | 500000 |  | 4 |  | 3 | 2 | 1 | 2 | 2 | 2 | 2 | 3 | 2 | 3 |  | 4 | 7 | 6 | 5 | 6 | 6 | 6 | 6 | 7 | 6 | 7
| SP | Mixing Auger | 136.5427 | 0 | 500000 |  | 1 |  | 2 | 1 | 0 | 0 | 0 | 1 | 0 | 0 | 0 | 0 |  | 1 | 3 | 2 | 1 | 1 | 1 | 2 | 1 | 1 | 1 | 1
|  | Feed Cone | 75.5329 | 0.30176 | 500000 |  | 1 |  | 2 | 1 | 0 | 0 | 0 | 1 | 0 | 0 | 0 | 0 |  | 1 | 3 | 2 | 1 | 1 | 1 | 2 | 1 | 1 | 1 | 1
|  | Hopper | 25.167 | 0.17599 |  |  | 1 | bar: 2 2 to 12 23
|  | Horizontal Feed Auger | 1.3058 | 0.0043875 | 500000 |  | 1 |  | 2 | 1 | 0 | 0 | 0 | 1 | 0 | 0 | 0 | 0 |  | 1 | 3 | 2 | 1 | 1 | 1 | 2 | 1 | 1 | 1 | 1
|  | Condensing Heat Exchanger | 80.779 | 0.6391 | 832600 |  | 1 |  | 2 | 0 | 0 | 1 | 0 | 0 | 0 | 0 | 1 | 0 |  | 1 | 3 | 1 | 1 | 2 | 1 | 1 | 1 | 1 | 2 | 1
|  | Oven Heater | 6.2644 | 0.01381 | 242700 |  | 1 |  | 3 | 0 | 1 | 0 | 1 | 0 | 0 | 0 | 1 | 0 |  | 1 | 4 | 1 | 2 | 1 | 2 | 1 | 1 | 1 | 2 | 1
Storage | O2 Tank |  | 21.84 | 0.28022 |  |  | 1 | 1 | [11 empty] | 2 | 2 | 2 | 2 | 2 | 2 | 2 | 2 | 2 | 2 | 2
| N2 Tank |  | 80.954 | 0.68679 |  |  | 1 | 1 | [11 empty] | 2 | 2 | 2 | 2 | 2 | 2 | 2 | 2 | 2 | 2 | 2
| CO2 Accumulator |  | 0.063 | 0.02067 |  |  | 1 | 1 | [11 empty] | 2 | 2 | 2 | 2 | 2 | 2 | 2 | 2 | 2 | 2 | 2
| Potable Water Tank |  | 100.21 | 0.05 |  |  | 1 | 1 | [11 empty] | 2 | 2 | 2 | 2 | 2 | 2 | 2 | 2 | 2 | 2 | 2
| Dirty Water Tank |  | 10.503 | 0.009 |  |  | 1 | 1 | [11 empty] | 2 | 2 | 2 | 2 | 2 | 2 | 2 | 2 | 2 | 2 | 2
| Gray Water Tank |  | 53.046 | 0.04546 |  |  | 1 | 1 | [11 empty] | 2 | 2 | 2 | 2 | 2 | 2 | 2 | 2 | 2 | 2 | 2
| Food Storage (5152kg) |  | 5152 | 0.0046474 |  |  | 1 | 0 | [11 empty] | 1 | 2 | 3 | 4 | 5 | 6 | 7 | 8 | 9 | 10 | 11
Habitat Structure | Inflatable Hab |  | 4580 | 33.3333 |  |  | 1 | 1 | [11 empty] | 2 | 2 | 2 | 2 | 2 | 2 | 2 | 2 | 2 | 2 | 2
Crew Systems | Galley and Food System | Freezers | 400 | 2 |  |  | 1 | 0 | bar: 1 to 11
|  | Conventional oven | 50 | 0.25 |  |  | 1 | 0 | bar: 1 to 11
|  | Microwave ovens (2 ea.) | 70 | 0.3 |  |  | 1 | 0 | bar: 1 to 11
|  | Kichen/oven cleaning supplies (fluids, sponges, etc.) | 197.917 | 1.425 |  |  | 1 | 0 | bar: 1 to 11
|  | Sink, spigot for hydration of food and drinking water | 15 | 0.0135 |  |  | 1 | 0 | bar: 1 to 11
|  | Dishwasher | 40 | 0.56 |  |  | 1 | 0 | bar: 1 to 11
|  | Cooking/eating supplies (pans, plastic dishes, plates, etc.) | 20 | 0.0056 |  |  | 1 | 0 | bar: 1 to 11
| Waste Collection System | Waste Collection System (2 toilets) | 90 | 4.36 |  |  | 1 | 0 | bar: 1 to 11
|  | WCS supplies (toilet paper, cleaning solutions, filters, etc.) | 158.333 | 4.1167 |  |  | 1 | 0 | bar: 1 to 11
|  | Contingency fecal and urine collection mittens/bags | 728.333 | 2.5333 |  |  | 1 | 0 | bar: 1 to 11
| Personal Hygiene | Shower | 75 | 1.41 |  |  | 1 | 0 | bar: 1 to 11
|  | Handwash/mousewash faucet | 8 | 0.01 |  |  | 1 | 0 | bar: 1 to 11
|  | Personal hygiene kit | 7.2 | 0.075 |  |  | 1 | 0 | bar: 1 to 11
|  | Hygiene supplies | 237.5 | 4.75 |  |  | 1 | 0 | bar: 1 to 11
| Clothing | Clothing | 396 | 1.344 |  |  | 1 | 0 | bar: 1 to 11
|  | Washing machine | 100 | 0.75 |  |  | 1 | 0 | bar: 1 to 11
|  | Clothes dryer | 60 | 0.75 |  |  | 1 | 0 | bar: 1 to 11
| Recreational Equipment and Personal Stowage | Personal Stowage/Closet Space | 200 | 3 |  |  | 1 | 0 | bar: 1 to 11
| Housekeeping | Vacuum | 13 | 0.07 |  |  | 1 | 0 | bar: 1 to 11
|  | Trash compactor/trash lock | 150 | 0.3 |  |  | 1 | 0 | bar: 1 to 11
|  | Trash bags | 158.333 | 3.1667 |  |  | 1 | 0 | bar: 1 to 11
| Operational Supplies and Restraints | Operational Supplies and Restraints | 80 | 0.008 |  |  | 1 | 0 | bar: 1 to 11
|  | Restraints and mobility aids | 100 | 0.54 |  |  | 1 | 0 | bar: 1 to 11
| Photography | Equipment | 120 | 0.5 |  |  | 1 | 0 | bar: 1 to 11
| Sleep Accommodations | Sleep Provisions | 36 | 0.4 |  |  | 1 | 0 | bar: 1 to 11
| Crew Healthcare | Medical/Surgical/Dental suite | 1000 | 4 |  |  | 1 | 0 | bar: 1 to 11
|  | Medical/Surgical/Dental consumables | 500 | 2.5 |  |  | 1 | 0 | bar: 1 to 11
| Exercise Equipment | ARED | 317.514 | 1.3592 |  |  | 1 | 0 | bar: 1 to 11
|  | COLBERT | 997.902 | 0.3398 |  |  | 1 | 0 | bar: 1 to 11
|  | CEVIS | 26.762 | 0.08495 |  |  | 1 | 0 | bar: 1 to 11
| EVA | Battery | 6.33 | 0.00479 |  | 0.12308 | 2 | 2 | 34 | 70 | 104 | 140 | 176 | 210 | 246 | 280 | 316 | 352 |  | 4 | 38 | 74 | 108 | 144 | 180 | 214 | 250 | 284 | 320 | 356
|  | Misc. Hardware | 78.04 | 0.66796 |  |  | 2 | 2 | [11 empty] | 4 | 4 | 4 | 4 | 4 | 4 | 4 | 4 | 4 | 4 | 4
[19 empty] | Number of Launches Required: | 10 | 16 | 18 | 21 | 25 | 29 | 32 | 36 | 40 | 43 | 47
[19 empty] | Number of launches w/o food | 8 | 12 | 11 | 13 | 14 | 16 | 18 | 19 | 20 | 22 | 23
[19 empty] | Remaining mass capacity [MT] | 1.5728 | 2.4269 | -0.681 | 0.8794 | -0.36544 | 0.87452 | 1.3109 | -0.24768 | -1.5441 | -0.63896 | -2.0986
[19 empty] | Remaining volume capacity [m^3] | 67.9603 | 145.3135 | 123.3624 | 167.3064 | 185.3765 | 229.9916 | 271.5235 | 287.8367 | 307.983 | 349.5422 | 368.3521
[19 empty] | Additional number of launches for food | 2 | 4 | 7 | 8 | 11 | 13 | 14 | 17 | 20 | 21 | 24

## Results
BPS | Pre-Deploy | Crew 1 | Crew 2 | Crew 3 | Crew 4 | Crew 5 | Crew 6 | Crew 7 | Crew 8 | Crew 9 | Crew 10
Emplaced | 26.4903 | 25.2939 | 25.2939 | 25.2939 | 25.2939 | 25.2939 | 25.2939 | 25.2939 | 25.2939 | 25.2939 | 25.2939
Spares | 0 | 10.0666 | 9.7174 | 13.5454 | 17.2903 | 21.9034 | 26.2725 | 30.6447 | 35.6811 | 40.2229 | 43.882
Food | 0.775 | 0.775 | 0.775 | 0.775 | 0.775 | 0.775 | 0.775 | 0.775 | 0.775 | 0.775 | 0.775
TOTAL MASS | 27.2653 | 36.1355 | 35.7862 | 39.6143 | 43.3592 | 47.9723 | 52.3414 | 56.7136 | 61.75 | 66.2917 | 69.9509
# Launches | 14 | 23 | 23 | 24 | 26 | 27 | 29 | 31 | 33 | 34 | 36
CUMULATIVE MASS | 27.2653 | 63.4008 | 99.187 | 138.8013 | 182.1605 | 230.1327 | 282.4741 | 339.1877 | 400.9377 | 467.2294 | 537.1803
Volume
Spares Mass Breakdown (BPS)
ECLS | 0 | 6.8136 | 8.2582 | 11.8384 | 15.5684 | 19.3767 | 23.7474 | 27.8133 | 31.7076 | 35.6383 | 39.7456
ISRU | 0 | 3.1891 | 1.4031 | 0.73108 | 0.62595 | 1.4307 | 0.33309 | 0.63939 | 0.68551 | 1.2966 | 0.84843
BPS | 0 | 0.064 | 0.056 | 0.976 | 1.096 | 1.096 | 2.192 | 2.192 | 3.288 | 3.288 | 3.288
TOTAL | 0 | 10.0666 | 9.7174 | 13.5454 | 17.2903 | 21.9034 | 26.2725 | 30.6447 | 35.6811 | 40.2229 | 43.882
SF | Pre-Deploy | Crew 1 | Crew 2 | Crew 3 | Crew 4 | Crew 5 | Crew 6 | Crew 7 | Crew 8 | Crew 9 | Crew 10
Emplaced | 22.5872 | 21.8869 | 21.8869 | 21.8869 | 21.8869 | 21.8869 | 21.8869 | 21.8869 | 21.8869 | 21.8869 | 21.8869
Spares | 0 | 9.1459 | 9.7538 | 13.1934 | 16.9382 | 20.6983 | 25.2619 | 29.3205 | 33.1169 | 37.2118 | 41.1714
Food | 5.152 | 10.304 | 15.456 | 20.608 | 25.76 | 30.912 | 36.064 | 41.216 | 46.368 | 51.52 | 56.672
TOTAL MASS | 27.7392 | 41.3368 | 47.0967 | 55.6883 | 64.5851 | 73.4972 | 83.2128 | 92.4234 | 101.3718 | 110.6186 | 119.7302
# Launches | 10 | 16 | 18 | 21 | 25 | 29 | 32 | 36 | 40 | 43 | 47
CUMULATIVE MASS | 27.7392 | 69.076 | 116.1727 | 171.861 | 236.4461 | 309.9433 | 393.1561 | 485.5795 | 586.9513 | 697.5699 | 817.3001
Spares Mass Breakdown (SF)
ECLS | 0 | 6.8091 | 8.5131 | 12.0992 | 15.8659 | 19.5072 | 23.6987 | 27.6617 | 31.5983 | 35.4597 | 39.3377
ISRU | 0 | 2.3368 | 1.2407 | 1.0942 | 1.0723 | 1.1911 | 1.5633 | 1.6587 | 1.5186 | 1.752 | 1.8336
TOTAL | 0 | 9.1459 | 9.7538 | 13.1934 | 16.9382 | 20.6983 | 25.2619 | 29.3205 | 33.1169 | 37.2118 | 41.1714
Mars One Claim
Mars One # of Launches | 6 | 10 | 10 | 10 | 10 | 10 | 10 | 10 | 10 | 10 | 10
Cost of Launches ($B)
BPS | 4.2 | 6.9 | 6.9 | 7.2 | 7.8 | 8.1 | 8.7 | 9.3 | 9.9 | 10.2 | 10.8
SF | 3 | 4.8 | 5.4 | 6.3 | 7.5 | 8.7 | 9.6 | 10.8 | 12 | 12.9 | 14.1
90
95.1

## ISRU Comparison
|  | Baseline Mars One |  | BPS Case |  | SF Case
|  | Pre-Deploy | Crewed | Pre-Deploy | Crewed | Pre-Deploy | Crewed |  | check formulas for number of crews on surface
ISRU Resource Requirement | H2O [L/d] | 24.24 | 4.8 | 24.24 | 4.8 | 6 | 4.8 |  | BPS | SF
| O2 [mol/d] | 24.72 | 26.4 | 24.72 | 0 | 24.72 | 38.88 | Mass of consumables produced | 97527.76 | 42722.64
| N2 [mol/d] | 68.4 | 794.4 | 68.4 | 12 | 68.4 | 12 | Mass of system | 2282.8434 | 1912.9874
ISRU System Mass [kg] | Soil Processor | 821.6588 | 291.8824 | 821.6588 | 263.1843 | 325.5919 | 305.2546 | Mass of spares | 731.0844 | 1094.2093
| Atmosphere Processor | 374.7205 | 3924.2743 | 374.7205 | 98.9705 | 374.7205 | 98.9705
[8 empty] | percentage | 3.0903 | 7.0389
Mass
| Subsystem | Element | No. in System | Baseline | BPS | SF
Pre-Deploy | AP | Zeolite and Support Structure | 1 | 66.366 | 66.366 | 66.366
| 0 | Compressor 1 (Mars to 1atm) | 2 | 134.0272 | 134.0272 | 134.0272
| 0 | Cryocooler | 4 | 10.075 | 10.075 | 10.075
| SP | Mixing Auger | 1 | 498.0183 | 498.0183 | 136.5427
| 0 | Feed Cone | 1 | 178.9731 | 178.9731 | 75.5329
| 0 | Hopper | 1 | 56.3181 | 56.3181 | 25.167
| 0 | Horizontal Feed Auger | 1 | 1.3058 | 1.3058 | 1.3058
| 0 | Condensing Heat Exchanger | 1 | 80.779 | 80.779 | 80.779
| 0 | Oven Heater | 1 | 6.2644 | 6.2644 | 6.2644
Crew System | AP | Zeolite and Support Structure | 1 | 770.7785 | 11.6433 | 11.6433
| 0 | Compressor | 2 | 1556.5979 | 23.5136 | 23.5136
| 0 | Cryocooler | 4 | 10.075 | 10.075 | 10.075
| SP | Mixing Auger | 1 | 113.96 | 95.1252 | 122.8637
| 0 | Feed Cone | 1 | 66.9565 | 59.3591 | 70.4002
| 0 | Hopper | 1 | 22.6167 | 20.3507 | 23.6415
| 0 | Horizontal Feed Auger | 1 | 1.3058 | 1.3058 | 1.3058
| 0 | Condensing Heat Exchanger | 1 | 80.779 | 80.779 | 80.779
| 0 | Oven Heater | 1 | 6.2644 | 6.2644 | 6.2644