## Sheet1
BioSim xml Commands (as indicated within the SimulationInitializer Java Class File | Coded?
Methods used to extract xml data: getNamedItem
Initial xml entry options can be found in the BiosimInitializer Java class file
xml Command |  | Accounted for in XML Template? | SimulationInitializer method | submethods invoked | Comments
air |  |  | crawlSimModules | crawlAirModules
crew |  |  |  | crawlCrewModules
environment |  |  |  | crawlEnvironmentModules
food |  |  |  | crawlFoodModules
framework |  |  |  | crawlFrameworkModules
power |  |  |  | crawlPowerModules
water |  |  |  | crawlWaterModules
waste |  |  |  | crawlWasteModules
powerConsumer |  |  | configureSimBioModule | setPowerInputs(inputs,getMaxFlowRates(child),getDesiredFlowRates(child))
potableWaterConsumer |  |  |  | setPotableWaterInputs(inputs,getMaxFlowRates(child),getDesiredFlowRates(child))
greyWaterConsumer |  |  |  | setGreyWaterInputs(inputs, getMaxFlowRates(child),getDesiredFlowRates(child)); |  | getMaxFlowRates(child),
dirtyWaterConsumer |  |  |  | setDirtyWaterInputs(inputs, getMaxFlowRates(child),getDesiredFlowRates(child)); |  | getDesiredFlowRates(child))
waterConsumer |  |  |  | setWaterInputs(inputs, getMaxFlowRates(child),getDesiredFlowRates(child));
airConsumer |  |  |  | setAirInputs(inputs, getMaxFlowRates(child),getDesiredFlowRates(child));
H2Consumer |  |  |  | setH2Inputs(inputs, getMaxFlowRates(child),getDesiredFlowRates(child));
nitrogenConsumer |  |  |  | setNitrogenInputs(inputs, getMaxFlowRates(child),getDesiredFlowRates(child)); | contains an IF statement to deal with input being either environmental stores, or external stores
methaneConsumer |  |  |  | setMethaneInputs(inputs, getMaxFlowRates(child),getDesiredFlowRates(child));
O2Consumer |  |  |  | setO2Inputs(inputs, getMaxFlowRates(child),getDesiredFlowRates(child)); | contains an IF statement to deal with input being either environmental stores, or external stores
CO2Consumer |  |  |  | setCO2Inputs(inputs, getMaxFlowRates(child),getDesiredFlowRates(child)); | contains an IF statement to deal with input being either environmental stores, or external stores
lightConsumer |  |  |  | setLightInput(inputs[0])
biomassConsumer |  |  |  | setBiomassInputs(inputs, getMaxFlowRates(child),getDesiredFlowRates(child));
dryWasteConsumer |  |  |  | setDryWasteInputs(inputs, getMaxFlowRates(child),getDesiredFlowRates(child));
foodConsumer |  |  |  | setFoodInputs(inputs, getMaxFlowRates(child),getDesiredFlowRates(child));
powerProducer |  |  | configureSimBioModule | setPowerOutputs(outputs, getMaxFlowRates(child), getDesiredFlowRates(child));
potableWaterProducer |  |  |  | setPotableWaterOutputs(outputs, getMaxFlowRates(child), getDesiredFlowRates(child));
greyWaterProducer |  |  |  | setGreyWaterOutputs(outputs, getMaxFlowRates(child), getDesiredFlowRates(child));
dirtyWaterProducer |  |  |  | setDirtyWaterOutputs(outputs, getMaxFlowRates(child), getDesiredFlowRates(child));
waterProducer |  |  |  | setWaterOutputs(outputs, getMaxFlowRates(child), getDesiredFlowRates(child));
airProducer |  |  |  | setAirOutputs(outputs, getMaxFlowRates(child), getDesiredFlowRates(child));
H2Producer |  |  |  | setH2Outputs(outputs, getMaxFlowRates(child), getDesiredFlowRates(child));
nitrogenProducer |  |  |  | setNitrogenOutputs(outputs, getMaxFlowRates(child), getDesiredFlowRates(child)); | contains an IF statement to deal with output being either environmental stores, or external stores
methaneProducer |  |  |  | setMethaneOutputs(inputs, getMaxFlowRates(child),getDesiredFlowRates(child));
O2Producer |  |  |  | setO2Outputs(inputs, getMaxFlowRates(child),getDesiredFlowRates(child)); | contains an IF statement to deal with output being either environmental stores, or external stores
CO2Producer |  |  |  | setCO2Outputs(inputs, getMaxFlowRates(child),getDesiredFlowRates(child)); | contains an IF statement to deal with output being either environmental stores, or external stores
biomassProducer |  |  |  | setBiomassOutputs(inputs, getMaxFlowRates(child),getDesiredFlowRates(child));
dryWasteProducer |  |  |  | setDryWasteOutputs(outputs, getMaxFlowRates(child),getDesiredFlowRates(child));
foodProducer |  |  |  | setFoodOutputs(outputs, getMaxFlowRates(child),getDesiredFlowRates(child));
environment |  |  | getEnvironmentNode
store |  |  | getStoreNode
inputs |  |  | getInputs |  | Relates to stores accessed by consumers and producers
outputs |  |  | getOutputs |  | Relates to stores accessed by consumers and producers
Store Commands
level |  |  | getStoreLevel |  | Refers to any type of store, used in setupStore, createBiomassStore, and createFoodStore methods
capacity |  |  | getStoreCapacity |  | Refers to any type of store, used in setupStore, createBiomassStore, and createFoodStore methods
resupplyFrequency |  |  | getStoreResupplyFrequency |  | Refers to any type of store, used in setupStore, createBiomassStore, and createFoodStore methods
resupplyAmount |  |  | getStoreResupplyAmount |  | Refers to any type of store, used in setupStore, createBiomassStore, and createFoodStore methods
Consumer/Producer Commands
maxFlowRates |  |  | getMaxFlowRates |  | Refers to any type of consumer or producer
desiredFlowRates |  |  | getDesiredFlowRates |  | Refers to any type of consumer or producer
Air Modules
OGS |  |  | crawlAirModules | createOGS or configureOGS
CRS |  |  |  | createCRS or configureCRS
Pyrolizer |  |  |  | createPyrolizer or configurePyrolizer
VCCR |  |  |  | createVCCR or configureVCCR
CDRS |  |  |  | createCDRS or configureCDRS
O2Store |  |  |  | createO2Store or add to myPassiveSimModules | If statement to either create store or treat it as a PassiveSimModule
CO2Store |  |  |  | createCO2Store or add to myPassiveSimModules | If statement to either create store or treat it as a PassiveSimModule
H2Store |  |  |  | createH2Store or add to myPassiveSimModules | If statement to either create store or treat it as a PassiveSimModule
NitrogenStore |  |  |  | createNitrogenStore or add to myPassiveSimModules | If statement to either create store or treat it as a PassiveSimModule
MethaneStore |  |  |  | createMethaneStore or add to myPassiveSimModules | If statement to either create store or treat it as a PassiveSimModule
VCCR
implementation |  |  | createVCCR
LINEAR |  |  |  |  | invokes the linear model of a VCCR rather than the 4BMS version
Activity
length |  |  | createActivity |  | length of activity
intensity |  |  |  |  | intensity of activity
name |  |  |  | ActivityImpl(name, length, intensity) | name of activity
EVA Specific Commands
xsi:type |  |  | createActivity | usage in xml: xsi:type="EVAActivityType" evaCrewGroup = [user input] | used as a prefix to only EVA activities (for now)
EVAActivityType |  |  |  | EVAActivityImpl(name, length, intensity, crew.getModuleName(),evaCrewGroupName) | declaration of an EVA activity
evaCrewGroup |  |  |  | crew.getModuleName() refers to the user specified name of the CrewGroup | name of EVA CrewGroup
Schedule
activity |  |  | createSchedule | Schedule.insertActivityInSchedule(createActivity(child, crew))
CrewPerson
schedule |  |  | createCrewPerson | createSchedule
implementation |  |  |  | only option is "NORMAL" found from going to the crewGroupImpl.createCrewPerson method - similar in use to the implementation in the VCCR
name |  |  |  | crewGroupImpl.createCrewPerson(implementation, name, age, weight, sex, arrivalDate, departureDate, schedule);
sex
age
weight
arrivalDate
departureDate
CrewGroup
isDeathEnabled |  |  | createCrewGroup | myCrewGroupImpl.setDeathEnabled(deathEnabled) (returns a true or false boolean)
crewPerson |  |  |  | createCrewPerson(child, myCrewGroup, myCrewGroupImpl) | Assigns a CrewPerson to the CrewGroup
CrewGroup |  |  | crawlCrewModules | createCrewGroup or configureCrewGroup
SimEnvironment
initialVolume |  |  | createSimEnvironment | SimEnvironmentImpl constructor
leakRate |  |  |  | newSimEnvironmentImpl.setLeakRate(leakRate)
dayLength |  |  |  | newSimEnvironmentImpl.setDayLength(dayLength)
hourOfDayStart |  |  |  | newSimEnvironmentImpl.setHourOfDayStart(hourOfDayStart)
maxLumens |  |  |  | newSimEnvironmentImpl.setMaxLumens(maxLumens)
airlockVolume |  |  |  | newSimEnvironmentImpl.setAirlockVolume(airlockVolume)
dangerousOxygenThreshold |  |  |  | newSimEnvironmentImpl.setDangerousOxygenThreshold(dangerousOxygenThreshold)
percentageInitialization |  |  | createEnvironmentWithPercentages | newSimEnvironmentImpl = new SimEnvironmentImpl(pID, pName, pVolume, totalPressure, o2Percentage, co2Percentage, otherPercentage, waterPercentage, nitrogenPercentage)
co2Percentage
o2Percentage
waterPercentage
otherPercentage
nitrogenPercentage
totalPressure
moleInitialization |  |  | createEnvironmentWithMoles | newSimEnvironmentImpl = new SimEnvironmentImpl(O2Moles, CO2Moles, otherMoles, waterMoles, nitrogenMoles, pVolume, pName, pID)
initialCO2Moles
initialO2Moles
initialWaterMoles
initialOtherMoles
initialNitrogenMoles
Environment Modules
SimEnvironment |  |  | crawlEnvironmentModules | createSimEnvironment or add to myPassiveSimModules
Dehumidifier |  |  |  | createDehumidifier or configureDehumidifier
Fan |  |  |  | createFan or configureFan
Framework Modules
Accumulator |  |  | crawlFrameworkModules | createAccumulator or configureAccumulator
Injector |  |  |  | createInjector or configureInjector
InfluentValve |  |  |  | createInfluentValve or configureInfluentValve
EffluentValve |  |  |  | createEffluentValve or configureEffluentValve
Plants
cropType |  |  | getCropType
DRY_BEAN |  |  |  | PlantType.DRY_BEAN
LETTUCE |  |  |  | PlantType.LETTUCE
PEANUT |  |  |  | PlantType.PEANUT
RICE |  |  |  | PlantType.RICE
SOYBEAN |  |  |  | PlantType.SOYBEAN
SWEET_POTATO |  |  |  | PlantType.SWEET_POTATO
TOMATO |  |  |  | PlantType.TOMATO
WHEAT |  |  |  | PlantType.WHEAT
WHITE_POTATO |  |  |  | PlantType.WHITE_POTATO
cropArea |  |  | getCropArea | returns crop area value
startTick |  |  | getCropStartDay | returns start tick value
Biomass Production System
autoHarvestAndReplant |  |  | createBiomassPS | myBiomassPSImpl.setAutoHarvestAndReplantEnabled(autoHarvestAndReplant)
isDeathEnabled |  |  |  | myBiomassPSImpl.setDeathEnabled(deathEnabled)
shelf |  |  |  | myBiomassPSImpl.createNewShelf(getCropType(child),getCropArea(child),getCropStartDay(child))
BiomassStore
inedibleFraction |  |  | createBiomassStore | PlantType theCropType = getCropType(node); BioMatter newBioMatter = new BioMatter(getStoreLevel(node),inedibleFraction, edibleWaterContent, inedibleWaterContent,theCropType);
edibleWaterContent
inedibleWaterContent
Food Store
waterContent |  |  | createFoodStore | newFoodMatter = new FoodMatter(getStoreLevel(node),waterContent, theCropType);
Food Modules
BiomassPS |  |  | crawlFoodModules | createBiomassPS or configureBiomassPS
FoodProcessor |  |  |  | createFoodProcessor or configureFoodProcessor
BiomassStore |  |  |  | createBiomassStore or add to myPassiveSimModules
FoodStore |  |  |  | createFoodStore or add to myPassiveSimModules
Power Production System
generationType |  |  | createPowerPS | Conditional requirement
SOLAR |  |  |  | myPowerPSImpl = new SolarPowerPS(myID, moduleName)
STATE_MACHINE |  |  |  | myPowerPSImpl = new StateMachinePowerPS(myID, moduleName)
default state (NUCLEAR) |  |  |  | myPowerPSImpl = new NuclearPowerPS(myID, moduleName)
upperPowerGeneration |  |  |  | myPowerPSImpl.setInitialUpperPowerGeneration(upperPowerGeneration)
powerRequired |  |  | createGenericPowerConsumer | myGenericPowerConsumerImpl.setPowerRequired(getAttributeFloat(node,"powerRequired"))
Power Modules
PowerPS |  |  | crawlPowerModules | createPowerPS or configurePowerPS | Appears to be an undefined, generic power consumer
GenericPowerConsumer |  |  |  | createGenericPowerConsumer or configureGenericPowerConsumer
RPCM |  |  |  | createRPCM or configureRPCM | Appears to model some sort of power regulation control module
PowerStore |  |  |  | createPowerStore or add to myPassiveSimModules
Water RS
implementation |  |  | createWaterRS | implementationString = node.getAttributes().getNamedItem("implementation").getNodeValue()
LINEAR |  |  |  | if (implementationString.equals("LINEAR")) {… myWaterRSImpl = new WaterRSLinearImpl(myID, moduleName)} else {myWaterRSImpl = new WaterRSImpl(myID, moduleName)}
Water Modules
WaterRS |  |  | crawlWaterModules | createWaterRS or configureWaterRS
PotableWaterStore |  |  |  | createPotableWaterStore or myPassiveSimModules
GreyWaterStore |  |  |  | createGreyWaterStore or myPassiveSimModules
DirtyWaterStore |  |  |  | createDirtyWaterStore or myPassiveSimModules
Waste Modules
Incinerator |  |  | crawlWasteModules | createIncinerator or configureIncinerator
DryWasteStore |  |  |  | createDryWasteStore

## Technologies to Code
BioDriverImpl.tick | Done? | Validated?
Tick Order
1. SimEnvironment
2. ActiveSimModules
3. PassiveSimModules
4. PrioritySimModules
ActiveSimModules |  |  | ActiveSimModules | VCCR "Main VCCR", VCCR "Backup VCCR", OGS, CRS, Pyrolizer, Injector "Crew Quarters Nitrogen Injector", Injector "Galley Nitrogen Injector", Injector "Labs Nitrogen Injector", Injector "Maintenance Nitrogen Injector", Injector "Maintenance Oxygen Injector", WaterRS "Water Distiller", PowerPS "Fan Battery Source", PowerPS "General Power Producer", CrewGroup "Crew Quarters Group", CrewGroup "Galley Group", CrewGroup "Labs Group", CrewGroup "Maintenance Group", CrewGroup "EVA Crew Group"
myVCCRLinear |  |  | PassiveSimModules | SimEnvironment "Crew-Quarters", SImEnvironment "Galley", SimEnvironment "Labs", SimEnvironment "Maintenance",SimEnvironment "EVA_Environment", NitrogenStore "Crew Quarters Nitrogen Store", NitrogenStore "Galley Nitrogen Store", NitrogenStore "Labs Nitrogen Store", NitrogenStore "Maintenance Nitrogen Store", O2 Store, H2 Store, CO2 Store, Methane Store, Dirty Water Store, Grey Water Store, Potable Water Store, PowerStore "General Power Store", PowerStore "Fan Battery", PowerStore "CO2 Removal Battery", Food Store, Dry Waste Store
myVCCR |  |  | PrioritySimModules | Dehumidifier "Main Dehumidifier", Dehumidifier "Backup Dehumidifier", Fan "Maintenance to Crew Fan", Fan "Crew to Maintenance Fan", Fan "Crew to Galley Fan", Fan "Galley to Crew Fan", Fan "Galley to Labs Fan", Fan "Labs to Galley Fan"
myCRS
myCDRS
myOGS
myPyrolizer | Not yet implemented in BioSim!
myCrewGroup |  | myCrewPersonImpl | Validation Check | Validated? | Comments
myAccumulator |  |  | Environment
myInjector |  |  | Air
myInfluentValve |  |  | Water
myEffluentValve |  |  | Food
myBiomassPS |  |  | Power
myFoodProcessor |  |  | Waste
myPowerPS |  |  | Framework |  | Injectors do nothing in both cases
myGenericPowerConsumer
myRPCM
myWaterRSLinear
myWaterRS
myIncinerator
PassiveSimModules
O2Store
CO2Store
H2Store
NitrogenStore
MethaneStore
SimEnvironment
BiomassStore
FoodStore
PowerStore
PotableWaterStore
GreyWaterStore
DirtyWaterStore
DryWasteStore
PrioritySimModules
myDehumidifier
myFan
Food Models to Validate
Dry Bean
Lettuce |  | zero baseline - find an environmental condition that gives a non-zero result
Peanut
Rice
Soybean
Sweet Potato |  | zero baseline - find an environmental condition that gives a non-zero result
Tomato
Wheat
White Potato

## Mapping between BioSim and ISS
BioSim Technology | ISS USOS ECLSS Hardware | Location on ISS | Flow Rate | Dimensions and Volume | Mass | Other Details | Comments | Raw Quote | Reference |  | Mars One Stated Condition | Reference
ActiveSimModules
myVCCRLinear
myVCCR | CDRA - 4BMS (note that CO2 is monitored by the MCA. The MCA also monitors O2, N2, H2, CH4, and H2O Note Russian Vozdukh CDRA | Destiny Lab, and Node 3 LiOH is used in the Quest Airlock for CO2 removal during EVA campouts. Note METOX used more recently within Quest Airlock From: ISS ECLSS - Verification and Test Program for the US Airlock Element: "The Metox CO2 removal system scrubs CO2 from the Airlock cabin atmopshere during Airlock campout and provides CO2 removal for EVA via Metox canisters. THe Metox CO2 removal system subassemblies are the Metox canister/regenerator interface and the supply air configuration valve and are located in the CCAA. The CO2 removal system is provided with inlet air from the cabin air assembly for processing. The process air is returned to the cabin by the cabin air ducting. Waste carbon dioxide is absorbed by the one or two Metox canisters for later desorption by the Airlock Metox regenerator and processing by the ISS AR subsystem." | Receives process air from either active THC unit in the Lab (pg 121) the inlet duct to the 4BMS is attached downstream of the CHX in the THCS. Pg 132 - Flowrate through selector valves: 0 to 58.5 kg/hr (0 to 129 lb/hr) of air and 0 to 4.1 kg/hr (0 to 9 lb/hr) of CO2 Pg 133 - 19.5 to 40.8 kg/hr (43 to 90 lb/hr) of air (through the dessicant and adsorbent beds) Pg 134 - Max airflow through the precooler is 41kg/hr. This is also the flowrate through the blower |  | Total Mass: 173.3kg | Average Power Consumption: 497W (Table 24, pg 132 - Living Together in Space) 4BMS interfaces with the ITCS (Internal thermal control system) via the Precooler to cool incoming air prior to adsorption of CO2 (note that cooled air permits greater CO2 adsorption) From: Integrated test and Evaluation of a 4-Bed Molecular Sieve (4BMS) Carbon Dioxide Removal System (CDRA), Mechanical Compressor Engineering Development Unit (EDU), and Sabatier Engineering Development Unit (EDU) (SAE 2005-01-2864) "nominal ISS CDRA mode. Half-cycle time was 144 minutes and process air flowrate was 95 lbs/hour average" During the “night” cycle the 4BMSdesorbing bed heaters are turned off and the OGA goes to standby, stopping H2 production and signaling the Sabatier to transition into standby as well | Table 26 on page 138 - Living Together in Space provides expected lifetimes of 4BMS components. The lowest lifetime is 10 years, for the air-save pump From: ECLSS Design for the Internatoinal Space Station Nodes 2 & 3 "Either the AR rack in the USL or Node 3 may be operated, or both simultaneously if needed for additional carbon dioxide (CO2) removal, or to support dedicated atmosphere sampling of the Airlock during pre-extravehicular activity campout operations. Node 3 provides sample distribution lines and valves to support station atmosphere sampling by either station MCA ." | Response to Equipment Failures: Loss of AR, especially CO2 removal, is life threatening and requires quick action to restore the function. For those situations, there are redundant backup systems that can be activated quickly (within a few minutes) to perform the function while the failed unit is being repaired. For loss of equipment that is not immediately life threatening, such as the water processor, there is time to repair the failed unit and a redundant backup unit is not necessary. With the presence of the RS, however, the Russian ECLSS serves as a backup for all of the ECLSS functions, and the U.S. ECLSS serves as a backup for the Russian ECLSS. While there are no credible single valve failures that can result in an immediate hazard, the ppCO2 levels can reach SMAC levels within a few hours unless a redundant 4BMS is activated... Upon 4BMS failure, the redundant unit will automatically be activated if it is not already operating | "The Carbon Dioxide Removal Assembly (CDRA), with both beds operational, has a maximum capacity to support CO2 removal for approximately eight people. If the CDRA has one bed operational due to an open check valve, the removal capacity supports approximately five people. This is based on flight data from the 9A Station Detailed Test Objective (SDTO) [2]." "However, the Russian Segment is only responsible for providing CO2 removal for three people, so this is the assumed CO2 removal rate." Contingency: "US Lithium Hydroxide (LiOH), that has a shelf life less than or equal to 127 weeks, has a usage rate of 0.5 cans per person per day." "Vozdukh was assumed to be operational for three people with an estimated maintenance time (three days) needed to be supported by LiOH." - ie assumption for CDRA repair time is 3 days | From: "Evolution of the Baseline ISS ECLSS Technologies - The Next Logical Steps" - SAE 2004-01-2385 "Packed Bed Particulate Generation and Release – Packed beds of non-pliable sorbents or substrates used in a variety of ECLSS applications can be prone to the generation and release of particulate matter" "In many applications, further sorbent attrition can be caused by thermal expansion and/or sorbent swelling during operational use." "A sensitivity of this type was uncovered during the initial on-orbit activation of the ISS Carbon Dioxide Removal Assembly (CDRA). The failure of the CDRA air-save pump, bed check valve, and selector valve was caused by small releases of the sorbent material from the packed beds. This failure manifested itself on orbit where the sorbent material was not constrained by gravity and worked its way into other components and caused failures." | CO2 Accumulator Volume: 19.8L (Ref: Functional Performance of an Enabling Atmosphere Revitalization Subsystem Architecture for Deep Space Exploration Missions (AIAA 2013-3421) Quote: “Because the commercial compressor discharge pressure was 414 kPa compared to the flight CO2 Reduction Assembly (CRA) compressor’s 827 kPa, the accumulator volume was increased from 19.8 liters to 48.1 liters” “The CMA compressor was replaced with a flight-like piston compressor manufactured by Southwest Research Institute shown by Fig. 3b. This change allowed the CO2 accumulator tank volume to be reduced to the ISS flight-like 19.8 liters”
myCRS | ISS Sabatier Reactor |  |  |  | From: Development and Integration of the Flight Sabatier Assembly on the ISS The Sabatier technology, which combines waste carbon dioxide (CO2) and hydrogen (H2) to make methane (CH4) and water (H2O), has been under development at Hamilton Sundstrand and NASA for more than 20 yearsi. In 2006, NASA launched the Oxygen Generator System (OGS) that included a scar for a Sabatier Assembly. Unfortunately, funding constraints prevented the development of a flight Sabatier Assembly at that time. In 2007, the situation changed when a unique contracting approach was presented that ultimately shifted the program’s technical and financial responsibility to Hamilton Sundstrand. From: Sabatier Methanation Reactor for Space Exploration: A unique flow control valve is also now in test, which precisely controls the flow rate of carbon dioxide to the reactor to match the delivered rate of hydrogen from the OGA. This valve provides the capability to maximize water recovery in the CRA by minimizing the amount of unreacted feedstock. "The Sabatier CRA receives hydrogen from the OGA, which nominally only performs electrolysis when the station is in the daylight portion of the orbit. However, the CDRA collects and concentrates carbon dioxide continuously, requiring storage of the CO2 for maximum system efficiency. Therefore, a simple scheme of storing the CO2 in an accumulator tank until there is hydrogen available to react with it has been modeled extensively and is currently being tested with ground-based technology demonstration hardware." "The CRA is designed as a single ORU with an embedded ORU compressor. All of the interfaces to the ORU are co-located on the back side of the rack. The only limited life item is the mechanical CO2 compressor, which is anticipated to have a two year life. In operation, the crew would remove the CRA from the rack, and then replace the compressor." "The Sabatier CRA can produce 2000 lb/year of water when a 6 person crew is occupying the station" | To buffer flow transients from the 4BMS, a mechanical piston compressor and accumulator were developed for the collection and storage of CO2. The compressor, accumulator and Sabatier system would be packaged together as one unit and referred to as the Carbon Dioxide Reduction Assembly (CRA). From: Development and Integration of the Flight Sabatier Assembly on the ISS By recycling the CO2 and H2 waste gases, the Sabatier Assembly can produce up to 907 kg (2,000 pounds) of water a year, reducing the need to launch that same amount of water to the ISS. The Sabatier reactor (Figure 3) combines the CO2 and H2 to make H2O and CH4 using a proprietary catalyst Hamilton Sundstrand developed using internal funding. The Sabatier catalyst was developed to maximize the catalytic activity for the reduction of CO2 to CH4 using byproduct H2. In the overall mass balance on the ISS, the ratio of CO2 to available H2 varies based on the size and metabolic activity of the crew. To accommodate this variation, the Sabatier catalyst needs to be efficient over a range of reactant concentrations and flow rates. To satisfy these requirements, the Sabatier catalyst uses a highly dispersed, high mass loading of a noble metal catalyst deposited on a robust, high surface area alumina. In addition to the basic chemical performance requirements, the alumina support must also be sufficiently robust to survive rapid temperature swings during startup and resistant to attrition that results from vibration loads during launch. To meet these physical requirements, specialized processing steps were developed to produce an attrition-resistant alumina support prior to deposition of the noble metal. The result is a highly efficient, robust catalyst with demonstrated conversion efficiency greater than 99 percent and an estimated life of approximately ten years. The Sabatier reactor’s development and integration also included thermal management challenges. Prior to introducing the reactants, the reactor bed’s inlet section must be heated to at least 149 ºC (300ºF). The reaction is initiated by introducing an optimized mixture of H2 and CO2 gas into the preheated reactor bed. An exothermic reaction, the Sabatier process, which transforms H2 and CO2 gas into CH4 and H2O vapor, stabilizes at approximately 593 ºC (1,100ºF). The chemical reaction efficiency is about 90 percent in the front one-third hot section of the reactor. By cooling the rear two-thirds of the reactor to roughly 149 ºC (300ºF), an additional chemical reaction efficiency of about five percent is achieved. | Accumulator: Due to the chromatographic nature of CO2 desorption from molecular sieves resulting in short time-span waves of CO2 flow, and the Sabatier requirement for constant inlet CO2 flow, a buffering capacity is needed to properly integrate a 4BMS and a Sabatier. This is accomplished with a 0.73 ft3 accumulator. Due to space limitations within the OGA rack where the CRA hardware would be located on orbit, the total accumulator volume is achieved by ganging several small vessels together. The accumulators used for this test matched those being installed in the OGA rack. The Sabatier EDU consists of a Sabatier methanation reactor, a condensing heat exchanger, a gravity phase separator and accompanying valves and sensors needed to provide for safe operation. The EDU is shown schematically in Figure 3. The Sabatier EDU has two primary modes of operation: process and standby. In process mode, inlet gasses flow through the system and methane and water are produced. In standby mode, supply gasses are isolated, coolant air is stopped, the unit is evacuated to below 1 psia, and then the system is isolated. Reactor heaters cycle as required to maintain a reactor temperature of approximately 300ºF. The Sabatier EDU is operated with excess CO2 (approximately 14%) to ensure that all hydrogen is reacted. The nominal molar ratio (MR) is 3.5 to 1, H2 to CO2. The system is operated at sub-ambient pressures, as planned for the flight design, to ensure that combustible gasses do not leak out to the atmosphere surrounding the unit. | From: Development and Integration of the Flight Sabatier Assembly on the ISS The Sabatier Assembly requires a compressor to move the CO2 from the existing ISS CDRA, which outputs CO2 at subatmospheric pressures, and to deliver the CO2 at high pressure to the Sabatier reactor and/or CO2 Accumulator Tank. To meet the CO2 flow rate and pressure rise requirements, the CO2 compressor as designed by SwRI as a reciprocating two stage machine with two identical first stage piston assemblies and a single second-stage piston assembly. Furthermore, the compressor has been designed as an orbital replacement unit (ORU). The entire compressor can be easily and quickly removed and replaced within the Sabatier Assembly by ISS personnel in orbit as the compressor performance degrades over its designed two-year operational life. To accommodate replacement in orbit, the compressor includes self-sealing quick disconnects for its fluid connections coolant in and out, and CO2 in and out), electrical connections, and specialized mounting and latch hardware. To date, SwRI has built seven compressor units: two precursor engineering development units, one ground test unit, one qualification unit, and three flight units
myCDRS
myOGS | Oxygen Generation Assembly (OGA) Note, Russian Elektron OGA From: "Methodology and Assumptions of Contingency Shuttle Crew Support (CSCS) Calculations Using ISS Environmental Control and Life Support Systems" SAE 2006-01-2061: "Elektron, when considered operational, is assumed only to be generating oxygen in the 32 Amp mode for three people. The Russian Segment is only responsible for providing O2 for three people." "Old and New Russian Solid Fuel Oxygen Generator (SFOG) canister usage rate is one per person per day." "the US back-up oxygen candle system (BOCS) could be flown and has been certified. Each BOCS will supply 3.4 kg of O2." | From: ISS USOS Oxygen Generation System On-Orbit Operational Experience The OGA is designed to generate oxygen at a maximum nominal rate of 5.4 kg/day (12 lb/day) when operated on day/night orbital cycles, and also at a selectable rate between 2.3 and 9.2 kg/day (5.1 and 20.4 lb/day) when operated continuously. At the maximum nominal day/night cycle rate, the OGA can support the oxygen needs for six crew and biological specimens, and atmosphere leakage, while at the maximum continuous rate it can support eleven crew, biological specimens, and atmosphere leakage. The OGS consumes 2971 W when processing at the maximum oxygen production rate and 469 W during standby at beginning of cell stack membrane life. At the end of cell stack membrane life, OGS power consumption increases to 3955 W during maximum process mode and 497 W during standby. | 5.25 HEU (human equivalent units - O2 kg/5.25persons/day) during normal day/night cycling. 8.25HEU on continuous mode From: "Investigation into the High-Voltage Shutdown of the OGS Aboard the ISS": The OGS is designed to generate oxygen at a maximum rate of 5.4 kg/day (12 lbm/day) when operated on day/night orbital cycles, and also at a selectable rate between 2.3 and 9.2 kg/day (5.1 and 20.4 lbm/day) when operated continuously From: Status of the Regenerative ECLSS Water Recovery and Oxygen Generation Systems: O2 is vented directly to the cabin "The OGA is designed to generate oxygen at a nominal rate of 5.4 kg/day (12 lb/day) when operated on day/night orbital cycles (53 minutes at 100% production, 37 minutes in standby), and also at a selectable rate between 2.3 and 9.2 kg/day (5.1 and 20.4 lb/day) when operated continuously. At the nominal rate, the OGA can support oxygen needs for 4 crew, biological specimens, and atmosphere leakage, while at the maximum rate it can support 7 crew, biological specimens, and atmosphere leakage. The product oxygen meets quality specifications for temperature, free water, dewpoint, and hydrogen content." From: "Methodology and Assumptions of Contingency Shuttle Crew Support (CSCS) Calculations Using ISS Environmental Control and Life Support Systems" SAE 2006-01-2061: "Oxygen consumption per person per day is 0.8346 kg. This is the agreed to average oxygen consumption rate for one person per day on the ISS." From: "ECLSS Design for the International Space Station Nodes 2 and 3": "The OGS is designed to produce 5.4 kg/day (12 lb/day) oxygen while operating on day/night orbital cycles, or up to 9.1 kg/day (20 lb/day) oxygen when operated continuously" |  | From: Status of the Regenerative ECLSS Water Recovery and Oxygen Generation Systems: "The measured weight of the OGS in its launch configuration is 658 Kg (1447 lb.)" | From: Status of the Regenerative ECLSS Water Recovery and Oxygen Generation Systems: "The test-verified average processing power at the maximum oxygen production rate is 2971W" "The OGS has been installed in the Multi-Purpose Logistics Module (MPLM) for launch on STS-121." Operational approach: On the Mir, only 75 percent of the O2 supply is generated by water electrolysis (due to power constraints) and 25 percent is provided by solid perchlorate and other O2 sources. On the ISS, if there are no power constraints, 100 percent of the O2 supply is generated by water electrolysis. If there is a power constraint, then the O2 generation is at 75 percent. | From: Development Status and Safety Features of ISS OGA and WPA: Some OGA hazards are unique among ISS Systems; leakage of hydrogen. For oxygen leakage the design must protect against local pockets exceeding 24.1%, the maximum allowable level for ISS materials flammability.n and oxygen. Hydrogen is explosive in air or oxygen if local concentration exceeds 4%. Hydrogen Leakage: Leakage of hydrogen to the cabin is also considered a catastrophic hazard if the local concentration exceeds the flammability limit. The design of some components within the hydrogen subsystem will not accommodate double seals (cell stack, hydrogen phase separator). Therefore, to provide redundant barriers to an external leak, these components are placed in a dome/air tight enclosure. The hydrogen dome is evacuated to space vacuum, therefore, hydrogen or oxygen leakage into the dome will not pose a hazard. Also, redundant pressure sensors in the dome detect a pressure rise as a result of any leak of cabin air, oxygen, or hydrogen into the dome. This redundant fault detection feature adds another level of safety to the OGA system. | The rate of O2 generation is 5.25 HEU, sufficient for four people, biological specimens, and normal atmospheric losses with day/night cycling. During continuous operation (no day/night power cycle) the capability to support seven people and biological specimens is provided (8.25 HEU total). (HEU = Human Equivalent Unit)
myPyrolizer
myCrewGroup
myAccumulator
myInjector | Pressure Control Assembly (PCA) (only for O2 and N2) | 1 on each of Destiny Lab, Airlock | 0.09kg/min max |  |  | If the habitat atmospheric pressure drops below 95.8 kPa (13.9 psia) for longer than 3 min, the crew will be alerted within 1 min. | BioSim Injector injects moles of gas, while ISS injects mass of gas | The flow restrictors limit the maximum flowrate of O2 or N2 into the atmosphere to 0.09 kg/min (0.2 lb/min). | pg 82 Living Together in Space
myInfluentValve
myEffluentValve
myBiomassPS | [10 empty] | "Food from Earth will only serve as emergency rations, the astronauts will eat fresh food that they produce on Mars." "In total there will be about 50 m2 available for plant growth. A thick layer of Martian soil on top of the inflatable habitat will protect the plants (and the astronauts) from radiation. CO2 for the plants is available from the Mars atmosphere and water is available through recycling and from the soil of Mars." | http://www.mars-one.com/faq/health-and-ethics/will-the-astronauts-have-enough-water-food-and-oxygen#sthash.aCFnUUFk.tf1OoPIT.dpuf
myFoodProcessor
myPowerPS
myGenericPowerConsumer
myRPCM
myWaterRSLinear
myWaterRS | ISS WPA and UPA WPA consists of: - Mostly Liquid Separator - 0.5 micron filter - multifiltration beds (multifiltration occurs through ion-exchange resins. Each bed is referred to as a "unibed") - Volatiles Removal Assembly (containing VRA reactor (cataytic oxidizer) and ion exchange bed) - Process Control and Water Quality Monitor (PCWQM) - 2 x product water storage tanks (each with 61.3kg capacity) - 1 x product water delivery tank (filled from the product water storage tanks, and provides water to the potable water distribution network) - 1 x wastewater storage tank (temporarily stores water to be processed) | Node 3 | The WP processes 9.17 to 13.60 kg/day/person (20.22 to 29.88 lb/day/person) of wastewater (humidity condensate, waste hygiene water, and water recovered from urine) to meet the specification for potable water. The WP provides an average of 2.8 kg/day/person (6.2 lb/person/day) of water for food rehydration, consumption, and oral hygiene; 6.8 kg/day/person (15.0 lb/person/day) of water for hygiene use; 2.2 kg/day (4.8 lb/day) of potable water for payload use; and up to 3.3 kg/day (7.35 lb/day) of potable water for life science experiments. From pg 35 - Living Together in Space Wastewater is collected, processed, and returned to the water subsystem. Urine is collected and processed at an average rate of 1.56 kg/person/day (3.43 lb/person/day). |  | From: ISS Water Architecture and Operational Plan (SAE 2008-01-2007) "The addition of the Regenerative ECLS Systems does affect the inter-segment dependencies significantly. Instead of receiving Lab condensate from the USOS, the Russian side will only have what they collect which is anticipated to be only 30% of the ISS total. This condensate collection split means more water is needed to supplement the crew use of the galley and SVO-ZV. Instead of transferring condensate from the USOS to the RS, the crew will then be transferring urine containers from the RS to the USOS. The USOS will be processing 70% of the condensate and 100% of the urine which results in daily excess on the U.S. Segment. This excess can be stored for use later, or converted from iodinated water to silver water for use on the Russian Segment. There will be the capability to convert iodinated water to U.S. silver technical or potable, and the capability to convert either the Russian or U.S. silver to iodinated. However, since the predicted amount of USOS excess exactly matches the RS needs for the Elektron, the iodinated excess will most likely be converted to U.S. silver technical water and used for oxygen generation on the RS. The remaining Regenerative systems will remain unchanged. The OGS and WHC will support the three new crewmembers while the Elektron and SM toilet will support the other three crewmembers." "A failure of the WPA is the worst single failure for water logistics planning. If the WPA is unable to process water F25for an extended period of time, both the 70% of the condensate collected on the USOS and all of the urine distillate product from the UPA will accumulate in the wastewater tanks. When the tanks become full, they must be vented to space. Alternatively, the urine can be stored in EDVs until the WPA is recovered and the UPA processed water can be delivered to the WPA. However, because there will be a limited number of EDVs on-board ISS, the current procedure of emptying the EDVs into a leaving Progress vehicle may need to be followed. The urine is burnt up during the Progress atmosphere reentry." | The WRM subsystem also provides storage and distribution of potable, waste, and fuel-cell water; and vents to space excess wastewater that cannot be processed or used by the ISS From pg 192: Scheduled maintenance of the WRM involves: • Unibed—Replaced 15 days, or when the conductivity sensor indicates that the bed is saturated. • Ion exchange bed—Replaced 15 days, or when the conductivity sensor indicates that the filter requires replacement. • Particulate filter—Replaced 15 days, or when the DP sensor indicates that the bed is saturated. • Urine processor recycle tank/filter assembly—Replaced every 30 days. • Microbial check valve (in the WP)—Replaced every 30 days. • Microbial filter (in the UP)—Replaced every 90 days. • SPA module (in the PCWQM)—Replaced when internal verification indicates that the module requires replacement or 90 days During a WPA failure (from: ISS Water Architecture and Operational Plan (SAE 2008-01-2007)): "In order to provide for the needs of the crew and the on board systems, stored water will be used. Without any failures, only 4.8 L/day are consumed from the storage containers. During a WPA failure, the stored water consumption increases to 19.6 L/day. NASA anticipates that it will take no longer than 45 days to deliver additional supplies or repair parts from the ground after a failure or missed resupply flight. So in order to maintain a 45-day supply of water, a minimum of 882 L of water are needed on-orbit. NASA and Russia intend to keep this quantity in the SM Rodnik tanks and ICWCs." "A SRV-K failure would increase the daily resupply rate from 4.8 L/day to 7.5 L/day. However, the SRV-K has proven to be a very reliable system over the years and this type of long-term failure is not expected. A UPA failure will cause the crew to store all urine collected in EDVs in hopes that the system will be recovered before the EDV supply is exhausted. Like the WPA failure, the EDVs may need to be emptied into a Progress to free up more space. A UPA failure will increase the daily stored water usage rate to 12.5 L/day. Without any on-orbit test data, NASA believes this failure is as likely as the WPA failure, but the WPA is the more severe and is used for planning." | The major assemblies and ORU’s of the WRM are: • Wastewater vent assembly • Condensate storage assembly • Fuel-cell water storage tanks • Water distribution network • Water Processor (WP) • Process Control and Water Quality Monitor (PCWQM) • Urine Processor Assembly (UPA) • Contingency water collection bags (for manual storage and transfer of water) | Water for hygiene use is processed in the WP (described in section 3.6.5.1) and meets potable water quality specifications. From pg 178 - Living Together in Space: The WP is located in the Hab and provides for the processing of wastewater into potable water for crew consumption, hygiene use, experiment payloads, and the water electrolysis O2 generator. Waste and potable water storage is also provided by the WP From: International Space Station Water Balance Operations (AIAA 2011-5150): "As a constraint to preclude the release of sludge, processing of the WPA was, until very recently, limited to waste water tank quantities between 55-75%. This is done in order to ensure constant cycling of the bellows around a designated quantity and thus minimizes the release of sludge. This has had a major impact to overall planning as it has removed operational flexibility from processing when the tank has 0-95 lbs of water, to now only being able to process if the tank has 55-75 lbs of water." | From: "Evolution of the Baseline ISS ECLSS Technologies - The Next Logical Steps" - SAE 2004-01-2385 "Packed Bed Particulate Generation and Release – Packed beds of non-pliable sorbents or substrates used in a variety of ECLSS applications can be prone to the generation and release of particulate matter" "In many applications, further sorbent attrition can be caused by thermal expansion and/or sorbent swelling during operational use." "A similar failure occurred during a technology risk mitigation flight experiment of the ISS Water Processor Assembly’s Volatile Removal Assembly (VRA) Flight Experiment on STS-89. In that flight experiment, particulates generated within the VRA’s packed-bed catalytic reactor migrated on-orbit to a pressure regulator and a membrane phase separator downstream of the reactor, causing premature shutdown of the experiment." "gravity’s effect on the micro-behavior and distribution of liquid and gases relative to the separator’s hydrophobic and hydrophilic membranes offset much of the detrimental effects that the deposited fines had on the surface properties of the membranes themselves."
| ISS Urine Processor Assembly (UPA) Expendable components include: • Recycle filter tank—Replaced every 30 days. This is a 22 L (0.78 ft3) tank to collect brine solids when the concentration of solids in the process urine is 25 per cent. A 10 micron filter is in the tank. • Microbial filter—Replaced every 90 days. It is located in the return line between the output section and input section of the pump. Output water that does not meet the conductivity requirements is routed back to the pump input through this resin bed impregnated with iodine and a check valve. Major Non-expendable UPA components include: - pretreat urine assembly - holds pretreated urine (connected to the commode). Stores a maximum of 20.4kg or urine/flush water - Heat exchanger - warms input water with warm wastewater output from the VCD - peristaltic pump - a four-section pump operating at 8rpm. One section pumps unprocessed and recycled urine/flush water to the HX and distillation assembly, two sections (operating in parallel) that retrieve excess wastewater from the VCD and pump it to the recycle filter tank and recycle loop, one one section that pumps reclaimed condensate from the VCD and purge assembly to the UPA output (for subsequent processing by the WPA) - Distillation unit: provides zero-G distillation of urine/flush water to clean water (residence time is about 2minutes for water entering the drum), with major impurities being left behind inside the drum - these impurities are removed by the parallel sections of the peristaltic pump |  | The UP processes urine for up to six people, at an average rate of 1.56 kg (3.43 lb)/person/day. From: "ECLSS Design for the International Space Station Nodes 2 and 3": Urine is plumbed from the W&HC's urinal to the Urine Processor Assembly (UPA) portion of the WRS. The product distillate from this process is combined with other wastewater and further processed by the Water Processor Assembly (WPA). The WPA processes up to 93.4 kg/day (206 lb/day) wastewater [5] From ISS Water Balance Operations: UPA feeds about 4.5L of urine condensate per day to the WPA From: Status of ISS Water Management and Recovery 2012 "The UPA was designed to process a nominal load of 9 kg/day (19.8 lbs/day) of wastewater consisting of urine and flush water. This is the equivalent of a 6-crew load on ISS, though in reality the UPA typically processes only the urine generated in the US Segment. Product water from the UPA has been evaluated on the ground to verify it meets the requirements for conductivity, pH, ammonia, particles, and total organic carbon. The UPA was designed to recover 85% of the water content from the pretreated urine, though issues with urine quality encountered in 2009 have required the recovery to be dropped to 70%." |  | From: ISS Water Balance Operations "Upon initial activation onboard, the UPA’s Distillation Assembly (DA) experienced a number of issues due to physical interference. Upon further investigation, the engineering teams have determined that thermal expansion may play into the cause of this failure. This has led to operational constraint on run time and cool down times. In order to ensure that the DA does not flood with excess water, it is also desirable to allow heater temps to reach a steady state value before stopping a process. Given all the constraints, the UPA cannot run more than 7.5 hours at one time and requires a 5 hour cool down between each run. In addition, it is desirable to not run less than 4 hours. Nominally these constraints are not an issue with 3-4 crew nominally inputting into the UPA, however, they are far from the “closed-loop” system the Regen ECLSS system was originally planned to be." | UPA Operation: Urine is fed into the VCDS where water is evaporated, then compressed, and condensed to reclaim pure water. The VCDS is an integrated evaporator/vapor compressor/ condenser that operates at approximately 6.9 kPa (1 psia) and 43.3 °C (110 °F). Nonevaporated urine and solids are delivered to the recycle filter tank where brine solids are removed. Noncondensed gases within the VCDS are periodically removed by a purge pump assembly. Reclaimed water from these gases is combined with the VCDS reclaimed water output. When the solids content of the recycle filter tank reaches 25 percent by mass, the tank is replaced with a clean tank. The used tank is returned to Earth for cleaning and reuse. | From: "Evolution of the Baseline ISS ECLSS Technologies - The Next Logical Steps" - SAE 2004-01-2385 Current pretreatment formulations however rely on the use of toxic and acidic reagents that represent expendable penalties and complicate system design in terms of fluid containment, leakage control, and materials compatibility. Pretreatment formulations based on the use of nontoxic, neutral reagents would be attractive, especially if the reagents were able to be generated in-situ from urine constituents through a simple, reliable process. | From: ECLSS Design for the International Space Station Nodes 2 and 3: "Node 3 software will monitor signals from the WRS firmware controllers and, upon receipt of a flag indicating either the UPA's urine tank or the WPA's waste tank is approaching a high setpoint, will send a signal to the W&HC. The W&HC in turn will activate a warning light to the crew indicating either the urinal or handwash should not be used. This is not expected to occur nominally."
myIncinerator
PassiveSimModules
O2Store | O2 Tank | 2 located on exterior of Quest Airlock, each pressurized to 3000psia From: "Evolution of the Baseline ISS ECLSS Technologies - The Next Logical Steps" - SAE 2004-01-2385: "High Pressure Oxygen Supply - The high pressure oxygen gas storage system onboard ISS primarily supports EVA and if necessary provide makeup metabolic oxygen. The Shuttle system maintains its high pressure cryogenic oxygen storage around 900 psi and the ISS stores its oxygen up to 2400 psi. To enable the Shuttle’s residual oxygen to be scavenged and stored within the ISS high pressure gas storage system, an oxygen recharge compressor assembly (ORCA) is used... Alternatively, a high pressure water electrolysis system capable of generating oxygen at 2400 psi directly from an ambient pressure water source, would provide useful operational flexibility without the need for a separate oxygen compressor." | controlled to 0.84kg/person/day from PCA to accommodate human metabolic loads (max flow rate limited by deltaP?) from pg 32 - Living Together in Space: O2 is added at a rate of 0.83 kg/person/day (1.84 lb/person/day) for four people and 1.08 kg/day (2.38 lb/day) for animal metabolic needs. O2 is stored in high-pressure tanks (at least 850 L (30 ft3)) at pressures up to 23.4 MPa (3,400 psia). The tanks are recharged from the space shuttle. | Each tank: 0.91m in diamter and 1.4m long. Volume: 425L, and contains about 91kg or either N2 or O2 at 20.7MPa |  | Service life of 10yr, with a minimum of 10 launches in that period. O2 tanks are recharged by the ORCA From pg 39 - Living Together in Space EVA Prebreathe O2: The United States supplies prebreathe O2 for 13 EVA’s every 90 days. At least 70 percent of the atmosphere is recovered during an EVA, including preparation for the EVA. | Used to be recharged by Shuttle. NORS system currently in development to recharge. From pg 88 of Living Together in Space: "Remote and manual on/off control of the introduction of O2 into the atmosphere is provided. The rate of flow is 0.045 to 0.091 kg/min (0.1 to 0.2 lb/min). The capability is present to maintain the ppO2 above 19.5 kPa (2.83 psia), though the ppO2 is not to exceed 23.1 kPa (3.35 psia) or 24.1 percent by volume." | One O2 tank is considered to be the high-pressure tank and the other the low-pressure tank. Any tank location can have high-pressure or low-pressure tanks. The low-pressure tank can be refilled from the space shuttle (which stores O2 cryogenically), whereas the high-pressure tank can be repressurized with the high pressure O2 compressor or be replaced. O2 is introduced to the cabin atmosphere at a nominal rate of 0.84 kg/person/day (1.84 lb/person/day) to maintain the ppO2 above 19.5 kPa (2.83 psia). The flowrate is 0.045 to 0.91 kg/min (0.1 to 0.2 lb/min). | pg 81 Living Together in Space | Recover from Hazardous Atmosphere To restore a safe atmosphere, the Lab can be repressurized from space vacuum to a total pressure of 95.8 to 102.7 kPa (13.9 to 14.9 psia) and a ppO2 of 19.5 to 23.1 kPa (2.83 to 3.35 psia) within 75 hr when supplied with gaseous O2 and N2. Repressurization is performed either by direct introduction of O2/N2 or via pressure equalization with the rest of the ISS | "The oxygen tanks will contain enough oxygen for 60 days" - we assume at high pressure to lack of maturity in cryogenic storage. Note that chemical storage (potassium superoxide - oxygen candles) are also an option "The Life Support Unit is able to collect 1500 liters water and 120 kilograms oxygen in 500 days time" "The astronauts will have enough water stored for 15 days of normal water usage, and for 150 days if usage is limited. The oxygen storage tanks will contain enough oxygen for 60 days." | http://www.mars-one.com/faq/mission-to-mars/what-are-the-risks-of-dust-and-sand-on-mars http://www.mars-one.com/technology/life-support-unit http://www.mars-one.com/faq/mission-to-mars/what-are-the-risks-of-dust-and-sand-on-mars
NitrogenStore | N2 Tank | 2 located on exterior of Quest Airlock, each pressurized to 3000psia From: "ISS ECLSS - Verification and Test Program for the US Airlock Element" "The Oxygen & Nitrogen (O2/N2) system is a major component of the (Airlock) ACS subsystem. The O2/N2 distribution system provides gaseous nitrogen and gaseous oxygen to the Airlock, Lab and Node 3 Pressure Control Assemblies for atmosphere introduction. Gaseous nitrogen is also provided to experiments in the USL (US Lab) and to other International Partner users. Gaseous oxygen is also provided to Portable Breathing Mask ports throughout the Station, including two in the Airlock, to the USL, to other International partner users and to the UIA in Airlock for suit services. The ORCA is another compnoent of the ACS subsystem and provides the capability to recharge the oxygen high-pressure gas tanks while the Space Shuttle is docked with the ISS" | 0.045 to 0.091 kg/min. Is this number driven by on-demand makeup requirements? From pg 32 - Living Together in Space The total pressure is maintained nominally between 97.9 and 102.7 kPa (734 and 771 mmHg, 14.2 and 14.9 psia), with a minimum pressure of 95.8 kPa (719 mmHg, 13.9 psia). The ppN2 is kept below 80 kPa (600 mmHg, 11.6 psia). N2 is stored in high-pressure tanks (at least 850 L (30 ft3)) at pressures up to 23.4 MPa (3400 psia). | Each tank: 0.91m in diamter and 1.4m long. Volume: 425L, and contains about 91kg or either N2 or O2 at 20.7MPa |  | Service life of 10yr, with a minimum of 10 launches in that period | Used to be recharged by Shuttle. NORS system currently in development to recharge. From pg 88 of Living Together in Space: "The rate of flow is 0.045 to 0.091 kg/min (0.1 to 0.2 lb/min). The capability is present to maintain the total atmospheric pressure greater than 97.8 kPa (14.2 psia), though the N2 partial pressure is not to exceed 80.0 kPa (11.6 psia) and the total pressure is not to exceed 102.7 kPa (14.9 psia)." |  | pg 81 Living Together in Space
CO2Store
H2Store
MethaneStore
SimEnvironment
BiomassStore
FoodStore | [10 empty] | "Food from Earth will only serve as emergency rations, the astronauts will eat fresh food that they produce on Mars." "In total there will be about 50 m2 available for plant growth. A thick layer of Martian soil on top of the inflatable habitat will protect the plants (and the astronauts) from radiation. CO2 for the plants is available from the Mars atmosphere and water is available through recycling and from the soil of Mars." "There will be sufficient plant production capacity to feed about three crews of four. Any plant production surplus will be stored as emergency rations for the second crew, and for other emergencies. Non-edible parts of the plants will be recycled, or will be stored until more advanced recycling equipment is shipped from Earth" | http://www.mars-one.com/faq/health-and-ethics/will-the-astronauts-have-enough-water-food-and-oxygen#sthash.aCFnUUFk.tf1OoPIT.dpuf
PowerStore
PotableWaterStore | WPA Product Water Tank Note: Info on Russian Water Systems can be found in SAE 2007-01-3174 | Node 3 | ISS Potable water to payloads: The USOS provides 2.2 kg/day (4.8 lb/day) of potable water to payload users, dispensed from a central location. In addition, 3.33 kg/day (7.35 lb/day) of potable water, dispensed from a central location, is provided to support life science experiments. |  | The product water tank provides up to 56.7 liters (125 lbm) of readily available water to the potable water bus and its users. A smaller bellows accumulator tank is automatically maintained full by a pump that pulls water from the WPA larger storage tank. This allows users on the potable bus to have an immediate water source without having to wait for a pump to activate and pressurize the bus. The potable water bus provides iodinated water to a variety of users, including the WHC (as described above), a hygiene hose that crew can use to squirt water on a towel or toothbrush, the OGA (which will be reconfigured from its temporary water source to the permanent potable bus), and to the PWD. | There are three water distribution networks: the wastewater network, the potable water network, and the fuel-cell-water network. The networks consist of rigid metal tubing (1.27 cm (0.5 in) outer diameter titanium) with manual QD’s, flexible hoses with QD’s, and fixed fittings. The wastewater network extends through all USOS modules and the APM and JEM, and provides for the transfer of condensate/wastewater from the THC CCAA’s, urine processor, and other wastewater generating devices to the condensate storage tank, vent assemblies, and water processor. The wastewater network is pressurized to 101 to 156 kPa (0 to 8 psig). The potable water network is located in the Hab. This network provides for the distribution of potable water from the WP to the drink dispenser, shower, handwasher, waste management compartment, and galley. The potable water network is pressurized to 103 to 206 kPa (15 to 30 psig). | An average of 2.8 kg/person/day (6.2 lb/person/day) of potable water for food rehydration, consumption, and oral hygiene is provided for up to six people. Up to 5.15 kg/person/day (11.35 lb/person/day) of potable water can be provided in any 24-hr period. Fuel-cell water from the space shuttle is provided for potable use and the USOS provides storage for 408 kg (900 lb) of fuel cell water. In addition, the ISS provides up to 3.34 kg/day (7.35 lb/day) of potable water for life science experiments. | Reupply (From: ISS Water Architecture and Operational Plan SAE 2008-01-2007) "the Russian Progress unmanned vehicle which can carry up to 420 L in external tanks and EDVs in its internal volume. The Progress flies at a rate of 4-6 per year. The ATV is the latest addition to the fleet. It can carry 840 L total in its 3 external tanks, but its flight rate is no more than 1 per year." "One new resupply vehicle will be available in the near future. The Japanese H-II Transfer Vehicle (HTV) will be able to carry up to 14 ICWCs (600 L) in its internal volume. Like the ATV, this vehicle will fly only once per year." | From: Lessons Learned from the ISS ECLSS Water System (SAE 2008-01-2008) Future designers should consider these pros and cons observed on ISS when determining their water storage method. It is recommended that water storage external to the vehicle be utilized wherever possible. For internal storage, the decision to use soft or hard containers will depend on which risks are considered acceptable. If mass and stowage are the greatest consideration, then soft stowage should be used. However, if there is little tolerance for on-orbit leaks, then hard containers should be used. |  | "The astronauts will have enough water for 15 days of normal water usage, and 150 days if usage is limited" "About 1500L of reserve water will be stores in each Life Support Unit, which will be consumed primarily at night, and during periods of protracted low power availability, for example during dust storms" Each astronaut will be able to use about 50L of water per day. The water will be recycled, which takes much less energy than extracting it from the Martian soil. Only water that can not be recycled will be replaced by water extracted from the soil" "The Life Support Unit is able to collect 1500 liters water and 120 kilograms oxygen in 500 days time" "The astronauts will have enough water stored for 15 days of normal water usage, and for 150 days if usage is limited. The oxygen storage tanks will contain enough oxygen for 60 days." | http://www.mars-one.com/faq/health-and-ethics/will-the-astronauts-have-enough-water-food-and-oxygen http://www.mars-one.com/technology/life-support-unit http://www.mars-one.com/faq/mission-to-mars/what-are-the-risks-of-dust-and-sand-on-mars
GreyWaterStore (corresponds to wash water (but not potable) - this is water for washing to for payloads, according to the BioSim user manual) Note that grey water is included for the purposes of modeling a Biological Water Processor | Condensate and Fuel-Cell Water Storage Tank (provides temporary storage for wastewater) | Destiny Lab | Wastewater can be received at a rate up to 2.3 kg/hr (5 lb/hr) at a pressure between 101 to 156 kPa (0 to 8 psig) and a temperature between 18.3 and 45.0 °C (65 and 113 °F) Water is removed from the tank through the vent assembly or by manual draining via a QD connector (to CWCs). The condensate storage tank is located in rack LAF3 and is connected to the wastewater network. Fuel-cell water can be accepted from the space shuttle at a rate of 109 kg/hr (240 lb/hr) at a pressure between 69 and 207 kPa (10 and 30 psia) and a temperature between 18.3 and 45.0 °C (65 and 113 °F). | The tank has a capacity of 75 kg (165 lb) to provide storage for at least 68 kg (150 lb) of astewater. The dimensions are 0.39 m (15.5 in) diameter and 0.90 m (35.5 in) length with a volume less than 1.7m^3 | Each tank has a capacity of 75kg From: ISS Water Architecture and Operational Plan (SAE 2008-01-2007) "The USOS collects condensate via Condensing Heat Exchangers (CHX) which divert water, via the use of a water/gas separator, through a series of waste water bus lines into the Lab condensate tank. The condensate tank consists of bellows within a surrounding cylindrical tank. The tank has a total capacity of 75 L (165 lbm), however, operationally the tank is limited to a 45.5 L (100 lbm) capacity in order to protect against fatigue cycling on the tank bellows" From: International Space Station Water Balance Operations (AIAA 2011-5150): "The Lab condensate tank was originally the prime storage tank for USOS collected condensate. However, now that the WPA is onboard, this tank is used as a backup to collect condensate at times when WPA’s Waste Water (WW) tank is not available" | The tank is a positive expulsion bellows-type, made of an InconelTM bellows with an aluminum shell, vented to the atmosphere. There are two quantity sensors that allow automatic control and remote wastewater venting From: ISS Water Architecture and Operational Plan (SAE 2008-01-2007) "There are two methods to offload the condensate tank. The first method is to vent the tank’s contents overboard... The second, and most common, method used to offload the condensate tank is to offload the condensate into a CWC. The CWC is connected via a hose to the waste water bus at which point the condensate is pushed into the CWC by the condensate metal bellows’ compression force... Offloading the condensate to a CWC is preferable because the condensate can be transferred to the RS for processing in the SRV-K. This allows condensate water to be recycled and reduces the need for resupply water." "After installation of the Regen system, condensate will no longer solely be collected in the condensate tank and offloaded to be processed in the SRV-K. Rather, condensate will be directed, via the waste water bus, into the WPA waste water storage tank." | Fuel-cell-water tanks are located in the Lab (delivered in the MPLM and moved to the Lab) and provide for temporary storage of fuel-cell water received from the space shuttle. Each tank is the same design as the condensate tank. Storage for up to 408 kg (900 lb) of water is provided. The total volume of all fuel-cell-water tanks is to not exceed 4.7 m3 (55 ft3). Fuel-cell water can be accepted from the space shuttle at a rate of 109 kg/hr (240 lb/hr) at a pressure between 69 and 207 kPa (10 and 30 psia) and a temperature between 18.3 and 45.0 °C (65 and 113 °F). |  | pg 172 - Living Together in Space
| ISS Contingency Water Containers (CWCs) | Various | The time required to empty the container (43kg capacity) is approximately 40 min (with a cabin pressure of 101.3 kPa (14.7 psia)) |  | Contingency storage for up to 43 kg (95 lb) of water The maximum capacity is 50 to 54 kg (110 to 120 lb). | This container may be connected to the THC during maintenance of the WRM subsystem or to any plumbing that uses the male half of the wastewater QD. The container can be drained by connection to the wastewater vent assembly. The container has a maximum operating pressure of 55.2 kPa (8.0 psig) with a burst pressure of 193 to 214 kPa (28 to 31 psig). The container has an inner urethane rubber bladder with a NomexTM fabric outer layer (with handles). A 1.27 cm (0.5 in) outer diameter titanium tube has a QD for attachment of a flexible hose with QD attachments. | An average of 6.8 kg/person/day (15.0 lb/person/day) of hygiene water is provided. Up to 7.3 kg/person (16.0 lb/person) of hygiene water can be provided in any 24-hr period.
DirtyWaterStore (corresponds to urine and humidity condensate storage) | ISS Waste Management System Consists of a commode and a urinal |  | the WHC allows for automatic refills of the flush water EDV. The water is provided from the potable water bus and is automatically filled when a low level is indicated or crew manually commands a fill. When a crewmember uses the WHC, Russian pretreat and flush water are mixed with the urine. This mixture, approximately 500 mL, is directed to the UPA waste storage tank assembly. | From pg 178-179 Living Together in Space: Storage is provided for at least 59kg of wastewater and at least 409kg of fuel-cell water |  | To stabilize the urine for processing (e.g., to prevent urea from forming ammonia) each liter of urine is pretreatedwith at least 5.00 g Oxone® and about 2.30 g sulfuric acid (H2SO4) before being delivered to the urine processor The Oxone® is also in the form of solid tablets. These tablets are then packaged in “strings” that are about 15.2 cm (6 in) long, as shown in figure 120, with Gore-Tex® covering and TeflonTM lacing. With a debris filter attached to the string, the length is 25.4 cm (10 in). One string is placed in the urine inlet line, as shown in figure 119. For a crew of four people, the string is replaced twice each day. For longterm storage, the strings are packaged to prevent moisture intrusion. | ISS USOS wastewater consists of humidity condensate, hygiene return water (oral hygiene water and handwash water), and pretreated urine (from the WM subsystem WM—Scheduled maintenance of the WM involves: • Waste storage container—Replaced every 7 days. • Fecal odor/bacteria filter—Replaced every 30 days. • Plenum odor/bacteria filter—Replaced every 30 days. • Urine collection odor/bacteria filter—Replaced every 30 days. • Oxone®/sulfuric acid pretreatment string with filter—Replaced twice daily (for a crew of four).
| WPA waste water storage tank |  | As a constraint to preclude the release of sludge, processing of the WPA was, until very recently, limited to waste water tank quantities between 55-75%. This is done in order to ensure constant cycling of the bellows around a designated quantity and thus minimizes the release of sludge. This has had a major impact to overall planning as it has removed operational flexibility from processing when the tank has 0-95 lbs of water, to now only being able to process if the tank has 55-75 lbs of water. "The WPA waste water tank has a total capacity of 100 lbs of water mixed between distillate and condensate. Until recently, working tank preferred upper limit was limited to 65 lbs of water due to concerns with biofouling in downstream components. The tank minimum volume is 4 lbs, meaning the working tank volume is 61 lbs. Assuming observed condensate and urine collection rates, the time to fill the waste water tank is on the order of 2 days. If one assumes the tank is likely at its midpoint at any random point in time, the time to respond is on the order of 1 day. These response times would be even less if Sabatier is fully operational, US begins processing RS urine, or the RS CKB are deactivated. Any WPA failure, or the nominal case where the WPA water storage is full due to a large net positive water balance, will result in MCC-H having to take immediate action to potentially increase the response time, and ultimately result in crew time being spent to offload the tank." | 100lb
DryWasteStore
PrioritySimModules
myDehumidifier | Condensing Heat Exchanger (CHX) within CCAA | Within CCAAs: 2 in Destiny Lab, 1in Airlock, 1 in Node 2 | Coolant Water Liquid flowrate: 558kg/hr in Destiny Lab 272kg/hr in Node 2 and Airlock Water separator (WS): The outlet condensate pressure is 276 kPa (40 psig) with more than 1.45 kg/hr (3.2 lb/hr) condensate flowrate. pg 110: The humidity condensate water is delivered to the wastewater bus at a rate up to 1.45 kg (3.2 lb) per hour at a pressure of up to 55 kPa (8 psig). pg 47: Condensate from the CHX in the APM and JEM is delivered to the water processor in the USOS via wastewater lines. The pressure in the wastewater lines can fluctuate between 0 and 0.6 bar (0 and 8 psia). The flowrate of condensate from the APM is a maximum of 1.4 kg/hr (3 lb/hr). | 0.040 m^3 | 20.6 kg | The requirements that must be met by the THC and the conditions that affect its design and performance are: • Heat removal capacity – 3.5 kW (including 1.0 kW latent capacity) • Ventilation flowrate – 194 L/sec (410 cfm) within the Lab or Hab with 9.4 L/sec (20 cfm) to AR – 142 L/s (300 cfm) within Node 1 with the Cupola closed off – 66 L/sec (140 cfm) between modules • Temperature control range – 18.3 to 26.7 °C ±4 °C (65 to 80 °F ±2 °F) • Dewpoint control range – 4.4 to 15.6 °C (40 to 60 °F) (RH 25 to 70 percent) • Coolant flowrate – 558 kg/hr (1,230 lb/hr) in the Lab and Hab – 273 kg/hr (600 lb/hr) in Node 2 and the AL • Mass – 93.6 kg (206.4 lb) • Power consumption – 467.5 W continuous at 203 L/sec (430 cfm) • Three settings – 142, 208, 264 L/sec (300, 440, 560 cfm). From pg 191 - Living Together in Space: THC—Scheduled maintenance of the THC includes replacing HEPA particulate/bacteria filters once per year, inspecting them every 90 days, and cleaning by vacuuming if required. The THC does not have to be switched off during replacement of the HEPA filters. | Material: stainless steel ruffled fins Condensate water is collected and piped to a storage tank. The storage tanks are metal bellow tanks made of InconelTM. From 0 to 5 percent of the condensate water is entrained air. The condensate is then processed in the water processor for potable and hygiene water use. From pg 49: For example, for a three-person crew the U.S. THC maintains the ppH2O at about 1.1 kPa (8 mmHg), whereas the Russian condensate collection device does not operate until the ppH2O reaches 1.3 to 1.6 kPa (10 to 12 mmHg). The U.S. THC operates essentially continuously, whereas the Russian condensate collection device operates for 6 to 8 hr per 24-hr period. | From: "Evolution of the Baseline ISS ECLSS Technologies - The Next Logical Steps" - SAE 2004-01-2385 "Condensing Heat Exchanger Coating Degradation - The cabin condensing heat exchanger is designed with coatings to provide hydrophilic and biocidal properties. Liquid carryover occurring in a set of heat exchangers in the US Lab is believed to be due to a failure of the hydrophilic coating, which is also believed to be releasing solids into the condensate stream when the heat exchanger experiences frequent cycles from wet to dry. These solids end up fouling the down stream condensate separator, check valves or filters. Degradation of the hydrophilic coatings through exposure to contaminants and operational cycles needs to be accounted for in future designs." | pg 104 Living Together in Space
myFan | Inter-module: Intermodule Ventilation (IMV) fans |  | • Ventilation flowrate – 194 L/sec (410 cfm) within the Lab or Hab with 9.4 L/sec (20 cfm) to AR – 142 L/s (300 cfm) within Node 1 with the Cupola closed off – 66 L/sec (140 cfm) between modules From pg 118 - Living Together in Space The rate of flow between adjacent modules is in the range 3,823 to 4,106 L/min (135 to 145 cfm). IMV fan characteristics include: • Air flowrate – 3,964 L/min (140 cfm) to cabin • DP – 2.54 cm (1.0 in) water column • Power (120 Vdc) – 55 W continuous • Mass – 4.7 kg (10.5 lb). From pg 33 - Living Together in Space Atmosphere is exchanged with adjacent, attached pressurized segments at a rate of 63.7 to 68.4 L/sec (135 to 145 ft3/min). |  | IMV Fan: 4.7kg |  | CCAA’s are located in four places (Hab, Lab, Node 2, and AL); however, the performance requirements are not the same in all applications. The performance of the CCAA’s is tailored for the application by the controlling software. The applications are identified as Type 1 (Hab and Lab) and Type 2 (Node 2 and AL). The CCAA operating conditions (Type A normal condition and Type B low-pressure condition) are described in table 22 for the Type 1 and Type 2 applications. The effective average velocity in the habitat aisleway is 4.6 to 12.2 m/min (15 to 40 fpm), with a minimum average of 3 m/min (10 fpm) when supporting high heat loads in “parasitic” pressurized volumes (i.e., Node 1 with or without the Cupola and the MPLM). Two-thirds of the velocities are in the 4.6 to 12.2 m/min (15 to 40 fpm) range, with lower and upper limits of 2 and 61 m/min (7 and 200 fpm), respectively (for localized flow near a diffuser). | From: "Evolution of the Baseline ISS ECLSS Technologies - The Next Logical Steps" - SAE 2004-01-2385 "The unanticipated accumulation of a thick layer of lint on an intermodule ventilation fan’s inlet screen led to degraded flow onorbit." "Smoke Detector Dust Failures – Ambient dust has caused Node 1 smoke detector to trigger false positive alarms."
| CCAA Fan Assembly (intra-module) | Number of CCAAs: 2 in Destiny Lab (normally, only one CCAA operates at a time), 1in Airlock, 1 in Node 2 | From pg 101 - Living Together in Space (intra-module): Depending on the module heat loads, the atmosphere flowrate can range from 8,490 to 14,150 L/min (300 to 500 cfm). | – 0.04 m3 (1.43 ft3). | – 12.7 kg (27.9 lb) | Power Consumption: 410 W |  |  | pg 104 Living Together in Space
Response to Hazardous Atmosphere | Personal Breathing Apparatus (PBA) | [6 empty] | PBA’s are face masks with an O2 supply. Two PBA’s are provided in the Lab and Hab, and one in the AL, Node 1, and Node 2. Each PBA provides a 12 to 15 min portable O2 supply for each crew member. In addition, a 1 hr O2 supply is provided for each apparatus, through O2 ports. Two ports are located in each module. (See SSP 50104 for more information.) | pg 92-93 Living Together in Space
| Volatile Organic Analyzer | Destiny Lab | [5 empty] | There is a reference to SAE 921385 for more detail | pg 93 Living Together in Space
Monitor gaseous contaminants | Major Constituent Analyzer (MCA) | Destiny Lab |  | 0.081m^3 with a 103.3W power consumption | 54kg | The sample delivery subsystem (SDS) delivers gaseous samples to the MCA from the Kibo, Columbus, and American modules. Samples are collected in sequence from the different ports once each minute and are analyzed for O2, N2, CO2, H2, CH4, and H2O. The capability for rapid sampling is also available (every 2 sec from a single port). The information on the atmospheric composition is used to monitor or operate the ACS, CDRA, and TCCS. | The MCA software performs the following tasks: • Provides continuous monitoring of the major atmosphere constituents. • Provides ppO2 and ppN2 results to the C&DH system (which are used by the ACS subsystem). • Monitors the performance of the CDRA (CO2) and TCCS (CH4). • Compares the calculated partial pressures with the specified allowable ranges. | Four ORU’s are scheduled maintenance items: • MS assembly—replaced every 2 yr • Pump assembly—replaced every 2 yr • Inlet valve assembly—replaced every 10 yr • Verification gas assembly—replaced every 3 yr. | pg 139-142 - Living Together in Space | From: "Evolution of the Baseline ISS ECLSS Technologies - The Next Logical Steps" - SAE 2004-01-2385: While the ISS’s mass spectrometry-based atmospheric monitor provides stable, repeatable measurements, it has life limitations associated with its ion pump and also requires a vacuum interface for startup. Simpler, optically-based sensors are emerging that can do the job with no need to maintain vacuum. Recent work in this area has found fast-diode laser oxygen sensors, solid state infrared carbon dioxide sensors, and thin-film capacitive humidity sensors to be viable candidates for further consideration. [11] Also, an array of targeted single-analyte sensors for trace species such as ammonia, formaldehyde, carbon monoxide, and oxides of nitrogen would greatly enhance overall environmental monitoring. Other analytes may be considered as experience dictates.
| Sample Delivery System (SDS) | Throughout ISS • There is one sample port per module. • There are no sample lines to the Russian Segment. • Sample lines support both the Hab and Lab AR racks. |  |  |  | The sample line is made of stainless steel piping with an outer diameter of 0.32 cm (0.125 in). An adapter permits the sample line to connect with the shut-off valve fitting, which is 0.64 cm (0.25 in) in diameter. The line is held in place with stainless steel clamps. | From pg 47 - Living Together in Space: Atmospheric Sampling A separate internal line is used to acquire samples for monitoring (in the USOS) the major constituents and trace contaminants in the APM, JEM, and MPLM atmospheres. The maximum pressure loss in the sampling line on the APM side of the interface is 6.89 mbar (0.10 psia) at a flowrate of 400 scc/min. |  | pg 143-146 - Living Together in Space
| Trace Contaminant Control Subassembly (TCCS) |  | Air from the cabin flows in at 15.3m^3/hr A blower and flow meter downstream of the charcoal bed control the air flowrate to maintain 4.2 L/sec | Total: 0.25m^3 | Total: 77.2kg Power: Average: 180W Emergency: 250W Peak: 250W Heat Dissipation: 130W | Contains an activated charcoal bed to remove higher molecular weight compounds - this bed is replaced at 90 day intervals (includes ammonia removal) TCCS—Scheduled maintenance of the TCCS involves three ORU’s: • Charcoal bed assembly—Replaced every 90 days or longer, depending on the contaminant load. • Post-sorbent LiOH bed assembly—Replaced every 90 days or longer, depending on the contaminant load. • Catalytic oxidizer assembly—Replaced in the event of a failure and once for each entire year of service. | The habitat atmosphere flows through the charcoal bed first, to remove high molecular weight contaminants. A blower and flow meter downstream of the charcoal bed control the air flowrate to maintain 4.2 L/sec (9.0 scfm). Next, a portion of the air flows through the high temperature (399 °C, 673 K, 750 °F) catalytic oxidizer to remove low molecular weight contaminants such as CH4, H2, and CO. (10.7m^3/hr bypasses the HTCO and Sorbent bed - so 15.3-10.7 = 4.6m^3/hr must pass through the HTCO and sorbent-bed) Then, the air enters a LiOH bed to remove any acidic byproducts generated in the oxidation process, before returning to the atmosphere via the THC return duct. | The TCCS maintains the concentration of contaminants in the module atmosphere within acceptable limits by: • Absorbing high molecular weight contaminants and ammonia. • Controlling the necessary process airflow. • Oxidizing low molecular weight hydrocarbons and CO. • Protecting the catalyst from poisoning. • Chemically absorbing toxic byproducts of catalytic oxidation. | pg 147-155 - Living Together in Space | 3.3.2.3 Dispose of Gaseous Contaminants Sorbent materials in the TCCS are replaced periodically (as described above) and the used materials are discarded. | From: "Evolution of the Baseline ISS ECLSS Technologies - The Next Logical Steps" - SAE 2004-01-2385: "The charcoal bed and sorbent bed assemblies are not regenerated in place and must be periodically replaced. This requires a dependable logistics path between Earth and orbit along with crew time for the maintenance work. As well, ground-based depot facilities and attendant personnel are required to perform the maintenance and ready the equipment for re-flight."
| TCCS Activated Charcoal Bed |  |  | TCCS Charcoal Bed: 0.059m^3 (charcoal volume: 0.046m^3) 84 x 43 dia. cm | Charcoal Bed Dry Weight: 11.7kg Charcoal Bed (ORU) volume: 0.059m^3 Charcoal within charcoal bed: 22.7kg Charcoal volume within charcoal bed: 0.046m^3 | Scheduled maintenance: • The charcoal bed assembly, replaced every 90 days or longer, depending on the contaminant load
| TCCS High Temperature Catalytic Oxidizer (HTCO) |  | 70.8L/min for a residence time of 0.42sec in the catalyst bed | 46 x 28 dia cm | 13.7kg | From pg 155 - Living Together in Space: Schedule maintenance: The catalytic oxidizer assembly replaced once each year. Design and construction: 0.5 kg (1.1 lb) catalyst (Pd on 0.32 cm (1/8 in) alumina pellets): – Two platinum wire heaters – Two 50 ohm platinum wire, InconelTM 600 sheath, RTD’s. | A High-Temperature Catalytic Oxidizer (HTCO), contains a paladium (Pd) on alumina catalyst to convert CO, CH4, H2, and other low molecular weight compounds that are not absorbed by the charcoal bed to CO2, H2O, or other acceptable compounds. The HTCO is scheduled to be replaced on orbit at 6-mo intervals due to catalyst poisoning predictions |  | pg 149 - Living Together in Space
| TCCS Sorbent (LiOH) bed |  | 70.8L/min | 38 x 20 dia cm | 4.2kg | The LiOH bed removes the undesirable acidic byproducts of catalytic oxidation such as HCl, Cl2, F2, NO2, and SO2. The bed contains 1.4 kg (3.0 lb) of LiOH with a volume of 2.8L From pg 155 - Living Together in Space Scheduled maintenance: The LiOH bed assembly, replaced every 90 days or longer, depending on the contaminant load | A sorbent (LiOH) bed downstream of the HTCO absorbs acidic oxidation products. The LiOH bed is replaced at 90-day intervals. |  | pg 149 and pg 152 - Living Together in Space
| Fire Detection and Suppression | Located in each module containing powered racks |  |  |  | Consists of smoke detectors: From pg 162 - Living Together in Space: The smoke detectors, are 17.5 by 17.8 by 14.6 cm (6.9 by 7.0 by 5.75 in), have a mass of 1.41 kg (3.11 lb), and use 1.48 W continuous operating power. - Portable Fire Extinguishers: PFE’s are 47.8 cm (18.8 in) in height by 35.0 cm (13.8 in) in diameter and have a mass of 5.35 kg (11.8 lb). The PFE’s are manually activated and each contain 2.7 kg (6 lb) of CO2 at 5.86 MPa (at 22 °C) (850 psia (at 72 °F)) and are certified for use on Class A, B, and C type fires | From pg 163 - Living Together in Space: The CO2 discharged from a PFE is removed from the atmosphere by the CDRA. If a module is depressurized to extinguish a fire or to remove contaminants from the atmosphere, the capability is present to repressurize the module to restore the habitable environment. | From pg 34 - Living Together in Space: One PBA and one PFE must be located in elements with accessible interior length of £ 7.3 m (24 ft). Where the element exceeds 7.3 m (24 ft) in accessible interior length, a set of PBA’s and PFE’s must be located within 3.7 m (12 ft) of each end of the element. At least one PBA must be located within 0.91 m (3 ft) of each PFE.
| Quest Airlock | Receives potable from a portable water tank (connected through the umbilical interface assembly). Also sends dirty water for processing, also through the umbilical interface assembly - ref Fig 127, pg 172 - Living Together in Space) |  |  |  | consists of two cylindrical chambers attached end-to-end by a connecting bulkhead. (See also chapter I, figs. 9 and 10.) The larger chamber is the equipment lock and the smaller chamber is the crew lock. The equipment lock is used for equipment storage and transfer and preparation for EVA missions. The crew lock is used for egress and ingress of suited crew members and for equipment transfer to and from space. In operation, the pressure in both AL chambers is reduced to 68.9 to 71.7 kPa (10.0 to 10.4 psia) during the campout period prior to an EVA. This allows the N2 level in the blood to s afely be reduced prior to use of the pressure suits, which operate at 29.63 kPa (4.3 psia). Normal procedures include campout for up to 24 hr. To exit the ISS, the air in the crew lock is pumped to Node 1 (only the crewlock can be completely depressurized). The equipment lock is repressurized to 101.3 kPa (14.7 psia) by opening the MPEV between the equipment lock and Node 1 (there is no hatch on the AL side). Equalize pressure with Node 1 prior to opening the hatch. From pg 189: Following an EVA, when only the crew lock is at vacuum, the crew lock can be repressurized to 34.5 kPa (5.0 psia) total pressure within 20 sec. When both AL chambers are at vacuum the AL can be repressurized to 34.5 kPa (5.0 psia) total pressure within 60 sec. The maximum emergency repressurization rate for the AL can not exceed 6.9 kPa/sec (1 psi/sec). | Potable water is brought to the AL, as needed, to recharge the EMU’s. During campout, PBA’s are used to provide O2 and LiOH is used to remove CO2. (The LiOH filters are then disposed of) During campout, the ppN2 is limited to <54.12 kPa (7.85 psia). (O2 and N2 enter from the tanks mounted externally to the airlock) ppO2 during campout is monitored by the MCA within the Lab The AL ppO2 concentration is to not exceed 30 percent of the total pressure. CCAA within AL sends humidity condensate to the wastewater bus at a maximum rate of 1.45kg/hr at a maximum pressure of 55.2kPa | Other AL ECLSS functions: - Deliver process wastewater to Node 1 via the wastewater bus. This includes EMU return water and humidity condensate. - Accept wastewater from two EMU's - Provide water for two EMU's and umbilical cooling - Provide O2 at 6.2 MPa (900 psi) for umbilical operation of two EMU’s including in-suit prebreathe and supply/recharge for two EMU’s. Provide recharge of an independent O2 breathing system (walk-around bottle) which supports a single astronaut for 15 min on each charge. | EMU Support Service and Checkout - Provide water: Prior to delivery of the Hab, fuel-cell water is used to recharge EMU’s. Water is stored in special AL water containers. After activation of the Hab, water is provided from the WP. - Provide Oxygen: The ECLSS provides 1.8kg O2 for each EVA
| Airlock Air Save Pump Package | [6 empty] | The AL air save pump package is provided by the Russians and is located in the AL. It reduces the pressure in the entire AL from 101.3 to 70.3 kPa (14.7 to 10.2 psia) for the EVA campout prior to EVA’s. For EVA’s, it will pump down the crew lock to 3.4 kPa (0.5 psia).
| Process Control and Water Quality Monitor (PCWQM) |  |  |  |  | The PCWQM is located in the Hab and monitors the purified water processed by the WP. The water quality is monitored for compliance with the specifications listed in chapter I, table 10 of “Water Quality Requirements” (SSP 41162B), with continuous monitoring by the PCWQM for conductivity, pH, photometric iodine, and Total Organic Carbon (TOC) via infrared (IR) CO2 detection. | The PCWQM receives purified water from the WP ion exchange bed. Conductivity, temperature, and iodine level are monitored continuously, and temperature is used to adjust the pH and conductivity readings. One hundred percent (120 cc/min) of the product water is monitored. TOC and pH are analyzed continuously in the sample loop. The sample loop monitors a sidestream (1 cc/min) taken from the process loop. | The only expendable components are: • The PCWQM pH calibration module that is replaced every 90 days or longer. • The Solid Phase Acidification (SPA) module that provides dilute phosphoric acid and is replaced every 90 days or longer.
| Note that in September 1997 (the publication date of "Living Together in Space…" the Hab was replaced with Node 3 and its responsibility was shifted to Italy) | Ref: Pg 1 - Living Together in Space
| The ISS crew capacity is limited by CO2 levels, not by humidity, O2, or temperature levels. | Ref: Pg 2 - Living Together in Space
| RS to USOS IMV: When docked to the SM, the FGB relies on the SM for maintaining the atmospheric quality. The FGB provides the motive force (blowers) for intermodule ventilation to the USOS. The flowrate from the SM to the USOS is 70 L/sec (148 cfm) at 1 to 2 mm H2O (0.04 to 0.08 in H2O) pressure head. | Ref: pg 7 - Living Together in Space
| Russian Life Support Module (now cancelled?) was supposed to have "a thermal chamber for whole body cleaning" | Ref: pg 9 - Living Together in Space
| Several aspects of the overall habitat design and configuration affect the ECLSS design. Factors such as the number and size of habitable modules, the amount of atmosphere loss via leakage and EVA's, and the allowable interconnections between EeLS subsystems in different modules must be considered. One of the most significant is the presence or lack of gravity or pseudogravity. On the Moon or Mars, gravity is always present, of course, but for a lunar or Martian transfer vehicle, we have a choice of microgravity or of providing pseudo gravity by rotating the habitat (centrifugal force) or by constant thrust (as with ion drives or other low-thrust propulsion). In the presence of gravity or pseudogravity, ECLSS components such as water storage tanks can be much simpler and, therefore, more reliable. Monitoring of the fluid quantities can be simplified, and liquid/gas separators can be designed to use gravity. On the other hand, pumps may need to be more powerful to overcome the potential energy due to gravity. Also, dust and dirt may accumulate on surfaces and in difficult-toaccess places since the ventilation flows would not automatically carry all loose particles and objects to the filters. Many technologies applicable to ECLS require significant amounts of power. Because of this, it may not be feasible to use them even when they have significant advantages over alternative technologies, unless power consumption is not considered a major constraint. The relative significance of power consumption as a factor is dependent, partly, on the type of power generation system used. Some of the alternatives are photovoltaic, solar dynamic, radioisotope thermoelectric generator, and nuclear reactors. In general, when a low power density system is used (such as photovoltaic) power consumption is a major constraining factor, whereas when a high power density system is used (such as a nuclear reactor) power consumption is less of a constraint. | Ref: pg 31 - Designing for Human Presence in Space
Pressurized Mating Assembly (PMAs) | The PMA’s are environmentally controlled to accommodate the passage of people and equipment, and the transfer of utilities. PMA–1, shown in figure 8, has a duct for inter-module ventilation (IMV). ECLS in PMA–2 and –3 includes pressure equalization capability and plumbing to transfer fuel-cell water from a space shuttle. | From pg 11 - Living Together in Space
International module ECLSS | The APM, JEM, and MPLM have ventilation ducting and limited FDS capability, but primarily depend on the U.S. Lab for the ECLS functions. The ECLSS functions and features that are common to the APM, JEM, and MPLM include: • Atmosphere Control and Supply (ACS) – Depressurization, vent, and relief – Repressurization, pressure equalization – Positive pressure relief – Negative pressure relief – Total pressure monitoring and control • Atmosphere Revitalization (AR) – Collection and delivery to the USOS of atmosphere samples for analysis – Responding to hazardous atmosphere. • Fire Detection and Suppression (FDS) – Smoke detection in the potential fire source locations – Determining a fire location after its detection – Fire suppression using a PFE. • Temperature and Humidity Control (THC) – Atmospheric circulation for crew comfort and to ensure detection of fires – IMV connection with the USOS – Atmospheric temperature monitoring ECLS functions that are present in the APM and JEM (but not in the MPLM) are vacuum services, supply gases (gaseous N2) to payloads, atmospheric humidity control, and control of airborne particulates and microorganisms. Radiation exposure monitoring is provided by the USOS CHeCS. | From pg 15 - Living Together in Space
ISS USOS Leakage | Basic ISS requirements, as well as the specific ECLS requirements, affect the ECLSS design. General requirements include limiting atmospheric leakage for each module to a maximum of 0.23 kg/day at 101.3 kPa (0.5 lb/day at 14.7 psia) with a goal of considerably less leakage (an overall rate of no more than 0.68 kg/day (1.5 lb/day)). | from pg 22 - Living Together in Space
ECLSS Redundancy | The ECLSS equipment installed in the Hab allows the USOS to be “self-sufficient” with regard to providing the ECLSS services. There is still some atmosphere exchange with the RS through the FGB, and so water transfer may be necessary to maintain mass balances. | From pg 21 - Living Together in Space
Design philosophies | the U.S. approach to ensuring that a capability is provided tends toward using redundant equipment, i.e., having two identical units with one used only in an emergency or operating both at less than their full capability. This leads to having two CO2 removal units, for example, with one in the Hab and one in the Lab, each of which can accommodate the entire normal load. There are exceptions to this approach, e.g., there is only one water processor and one commode. In comparison, the Russian approach is to have an alternative backup rather than a redundant unit, e.g., for oxygen supply if the Elektron O2 generator fails, the backup is the SFOG and stored O2 (gas, liquid, or solid form) for use until a replacement unit is delivered The basic design philosophy used for designing the U.S. ECLS system includes: • Minimize the use of expendable materials by using regenerable methods where feasible, e.g., for CO2 removal, urine processing, etc. • Recover as much mass as possible (i.e., close the mass loops) when cost effective, e.g., recovery of the atmospheric moisture during CO2 removal. • Minimize the amount of redundancy required (i.e., during assembly by adjusting the installation sequence, by appropriate planning of operations, or by relying on the RS to provide redundancy). • Design for minimum risk of failure of mechanisms, structures, pressure vessels, materials, etc. From pg 245: The FDS equipment (smoke detectors, PFE’s, and PBA’s) is located in each module containing powered racks. | from pg 22 - living together in Space
Minimum moduel ECLSS and intermodule connections | For the Columbus module (from pg 199 - Living Together in Space) The APM ECLSS, as shown in figure 142, includes ACS (atmosphere sample line), THC, atmosphere supply from the USOS, FDS, a condensate water line from the THC CHX to the USOS, and VS. All other ECLS functions are provided by the USOS or RS. Has pressure monitoring Control of the ppO2 is performed by the USOS or RS via IMV. Control of atmospheric moisture is achieved by the CHX portion of the CCAA. Atmospheric circulation within the APM is provided at 0.08 to 0.20 m/sec (15 to 40 fpm) in the cabin aisleway. IMV with the USOS is provided at 229 to 280 m3/hr (135 to 165 cfm). Sizing the CHX for three people working heavily in the APM versus normal work conditions in the USOS. pg 220: N2 is supplied from the USOS for rack–mounted payloads and subsystems in the APM and is distributed to each standoff for use by payloads and subsystems. |  | Intermodule circulation: 0.08-0.2m/s IMV with USOS: 229-280m^3/hr The condensate from the CHX is delivered to the USOS via a dedicated condensate return (wastewater) line. Condensate Water Return Flowrate (Table 36 - pg 208 - Living Together in Space) Mass Flowrate: 1.4 kg/hr (3.1 lb/hr) Continuous, 3.2 kg/hr (7 lb/hr) Maximum - payload N2 flow to Columbus: at 0-2.72kg/hr at a regulated pressure between 6200-8270hPa, temp 18-27C - atmospheric sampling outflow rate: 0-0.64L/min, Pressure: 957-1027hPa, temp: 16-37C Consists of dedicated IMV supply and return ducts (as shown in Figure 167 on pg 233) |  |  | Columbus-Specific ECLSS hardware: (pg 229 - Living Together in Space) Excess heat is removed by a CHX unit that is designed so that the CHX’s can be dried out. To enable this feature, atmosphere is drawn into the CHX unit by two cabin fans that are in parallel, with one being a backup to the other. The atmosphere then flows through a common HEPA filter before being split, with some atmosphere going through the heat exchanger being dried and the rest going through the active CHX. The atmosphere streams recombine at the temperature control valve. Humidity in the APM is actively controlled by the CHX unit. Each CHX has its own water separator and water condensed from the atmosphere is delivered to the USOS via a dedicated line in accordance with SSP 41150. The return air line from the condensate water separator is connected to the main loop downstream of the CHX. Eight supply air diffusers are located in the upper standoffs of the APM. The diffuser, shown in figure 170, allows the ventilation flow to be directed where it is needed pg 230: The IMV supply and return lines are cross coupled to provide a by-pass of the cabin, if desired. There are four common fan assemblies (all located in the port endcone) that provide for IMV, atmosphere circulation, and THC. There is a single CHX assembly, with two cores in parallel to allow for drying out the cores without losing the function. | pg 250: The APM WRM function consists only of delivering condensate water, collected in the CHX of the THC subsystem, to the USOS water processor All processing of wastewater is performed in the USOS. Pg 256 - Vacuum Services The APM VS subsystem has separate vacuum resource and waste gas exhaust lines for each port and starboard payload rack Waste gas exhaust capability is provided to all 10 active ISPR’s (including the ones in the ceiling) and vacuum resource is provided to the 8 lateral ISPR’s. The vacuum lines are made of stainless steel. Heaters on the VS venting devices are controlled via a dedicated redundant electronic unit (HCU) mounted external to the APM. The vacuum resource line provides a vacuum of 0.16 Pa (2.3´10-5 psia) to the payload rack interface. Gases are evacuated to space via a device located on the aft endcone. The vacuum function can only be used after the payload chamber has been vented. The VS venting device is the same as the depressurization assembly (see section 3.1.1.6.1) | pg 258 - Other ECLSS Services Other ECLS functions include providing nitrogen gas to user payloads. The N2 supply subsystem in the APM is shown schematically in figure 187. N2 is supplied to all 10 active ISPR’s and to 2 TCS accumulators for their active control. pg 262 - ECLSS Maintenance At the end of the 5-yr lifetime of the CHX cores, it will be necessary to replace them with new cores.
| Kibo: The JEM ECLSS, as shown in figure 143, includes ACS (atmosphere sample delivery line), THC, atmosphere supply from the USOS, FDS, a condensate water line from the THC CHX to the USOS, module unique gases from the Common Gas Support Equipment (CGSE), and VS. All other ECLS functions are provided by the USOS or RS. Temperature and Humidity Control (THC): includes controlling the atmosphere temperature (selectable over the range 18 to 27 °C (65 to 80 °F)), removing excess atmosphere moisture (by a CHX), circulating atmosphere within the JEM (0.08 to 0.20 m/s (15 to 40 fpm) in the cabin aisleways), and IMV with the USOS (229 to 246 m3/hr (135 to 1+B9145 cfm)). The design cabin heat loads are based on two people at TBD work load Water for payload use is provided by the payloads, or it can be provided via portable tanks that are manually filled in the USOS. from pg 223: Nitrogen is supplied from the USOS for rackmounted payloads and subsystems in the PM. The supply is routed to the racks via one supply line in each lower standoff. A side branch from the standoff line serves the ITCS water loop accumulator for pressurization. Motorized isolation valves with manual override control the distribution of N2. The N2 distribution system consists of lines to deliver N2 to cabin distribution points in the PM. |  | Intermodule circulation: 0.08-0.2m/s IMV with USOS: 229-246m^3/hr pg 209: The condensate from the CHX is delivered to the USOS via a dedicated condensate return (wastewater) line. From Table 39 - pg 210 Condensate water return rate: 0-3.2kg/hr average 0-13.6kg/hr peak Payload NItrogen in-flow rate: 0.27kg/hr Atmospheric sampling outflow rate: 0-0.6L/min pg 239 regarding IMV fans: Provide 63.7 to 68.4 L/sec (135 to 145 cfm) flowrate during operations with or without a crew |  |  | From pg 234 - Living Together in Space: The THC subsystem in the PM consists of the following components: • Cabin Atmosphere Conditioning and Circulation – Cabin Atmosphere Units (CCAA’s) (two) – Inlet (two) and Outlet (two) Temperature Sensors – Supply/Return Ducting and Diffusers • IMV – Motor/Manual IMV Valves (four) – Manual Damper Valves to provide conditioned air to the ELM (two) – IMV Ducting and Diffusers • Avionics Air Cooling and Fire Detection Support – AAA (two) for the subsystem racks. From pg 238: A CHX and “slurper” provide cabin air cooling, humidity condensation, and condensate collection. The CHX is a plate fin HX with a hydrophilic film to aid condensation The water separator is a centrifugal type separator with a brushless dc motor and a speed sensor. It separates condensate and air and delivers condensate to the condensate bus at 0 to 55 kPa (0 to 8 psig) gauge pressure (101 to 156 kPa, 14.7 to 22.7 psia absolute pressure). The condensate processing capacity is 0.2 kg/hr (0.44 lb/hr) (minimum). pg 252: The JEM WRM function consists of delivering condensate water, collected in the CHX of the THC subsystem, to the USOS water processor | pg 256 - Vacuum Services The JEM VS subsystem has separate vacuum resource and waste gas exhaust lines for each port and starboard payload rack. Pg 259 - Other ECLSS Services The JEM provides several gases to user payloads including: N2, CO2, He, and Ar. • Common gas supply equipment – Tanks and valves to store and distribute CO2, Ar, and He to PM racks – Two CO2 tanks, two He to tanks, and two Ar tanks – CO2 provided to ISPR (life science experiments) and freezer locations – He and Ar provided to ISPR (materials science experiments) locations. Notes from page 260: Note that the Experimental Airlock within Kibo is self contained. Air for pressurization is taken from the cabin by fans. Air taken out of the airlock is sent to the Kibo cabin via a vacuum pump
| MPLM (pg 204 - Living Together in Space): Temperature and Humidity Control (THC) functions are primarily performed by the USOS. Latent and sensible heat loads dissipated to the air are removed by the cold air supplied by the USOS through IMV. Control of airborne particulate contaminants (via HEPA filters) and control of airborne microorganisms (via HEPA filters) is performed by the USOS. Water Recovery and Management (WRM) is not required in the MPLM. (no CHXs and hence no humidity condensate to be collected in MPLM) |  | From pg 211: IMV Supply: 229-246m^3/hr at 7.2-29.4C IMV return: 229-246m^3/hr at 18.3-29.4C Atmospheric sample: 0-400scc/min at 18.3-29.4C From pg 240: MPLM has dedicated IMV supply and return ducts (124mm in diameter) Atmosphere is exchanged with the USOS, as specified in SSP 42007, at a rate of 63.7 to 68.4 L/sec (135 to 145 ft3/min). MPLM cabin ventilation provides revitalized atmosphere from the USOS. IMV is performed by the CCAA in Node 2 when the MPLM is attached to Node 2 and by the U.S. Lab CCAA when the MPLM is attached to Node 1. The MPLM depends on the IMV fan in the node to provide the pressure needed, since there is no additional fan in the MPLM.
Interface between USOS and Intl Modules | The interfaces with the USOS through Node 2 include: Coolant Supply and Return—Low-temperature coolant for the ITCS is supplied from the USOS at 0.6 to 5.6 °C (33 to 42 °F) and returned to the USOS at 3.3 to 21 °C (38 to 70 °F) and 124 to 689 kPa (1.24 to 6.9 bar, 18 to 100 psia) and at a flowrate of 0 to 0.063 kg/sec (0 to 8.33 lb/min). The ITCS provides the low-temperature coolant to the THC CHX subsystem. IMV supply and return (USOS receives return air through dedicated IMV ducts) By separate ducts, the USOS receives return IMV airat 95.8 to 104.8 kPa (13.9 to 15.2 psia) and at a flowrate between 3.8 and 4.7 m3/min (135 and 165 ft3/min). The capability to receive IMV atmosphere during both open B106and closed hatch operations is present. The means to turn off and isolate IMV return is also present.
Note on C4: Sydney Do: From: ISS ECLSS Status 2010-2011
Note on F4: Sydney Do: A mass breakdown of each component within the 4BMS can be found in Tabl 25, pg 133 - Living Together in Space
Note on I4: Sydney Do: From pg 193: Living Together in Space
Note on J4: Sydney Do: From: "Methodology and Assumptions of Contingency Shuttle Crew Support (CSCS) Calculations Using ISS Environmental Control and Life Support Systems" SAE 2006-01-2061
Note on G5: Sydney Do: From : Integrated Test and Evaluation of a 4-Bed Molecular Sieve (4BMS) Carbon Dioxide Removal System (CDRA), Mechanical Compressor Engineering Development Unit (EDU), and Sabatier Engineering Development Unit (EDU) (SAE 2005-01-2864)
Note on H5: Sydney Do: From : Integrated Test and Evaluation of a 4-Bed Molecular Sieve (4BMS) Carbon Dioxide Removal System (CDRA), Mechanical Compressor Engineering Development Unit (EDU), and Sabatier Engineering Development Unit (EDU) (SAE 2005-01-2864)
Note on G7: Sydney Do: from pg 49 - Living Together in Space
Note on I7: Sydney Do: From pg 89 Living Together in Space
Note on G11: Sydney Do: From pg 86 - Living Together in Space
Note on B20: Sydney Do: From pg 179 - Living Together in Space
Note on C20: Sydney Do: From ISS ECLSS Status 2010-2011
Note on D20: Sydney Do: pg 180 - Living Together in Space
Note on I20: Sydney Do: from pg 178 - Living Together in Space
Note on G25: Sydney Do: Find out more details on ORCA - some attributes are listed on page 84 of Living Together in Space
Note on K25: Sydney Do: From pg 95 - Living Together in Space
Note on D26: Sydney Do: From pg 88 - Living Together in Space
Note on B34: Sydney Do: From: ISS Water System Architecture and Operational Plan (SAE 2008-01-2007)
Note on D34: Sydney Do: From pg 39 - Living Together in Space
Note on F34: Sydney Do: From: ISS Water System Architecture and Operational Plan (SAE 2008-01-2007)
Note on G34: Sydney Do: from pg 176 - Living Together in Space
Note on H34: Sydney Do: From pg 35 - Living Together in Space
Note on F36: Sydney Do: Clarify this with updated data!
Note on H36: Sydney Do: From pg 35 - Living Together in Space
Note on D37: Sydney Do: From: ISS Water Architecture and Operational Plan (SAE 2008-01-2007)
Note on G37: Sydney Do: From pg 163 - Living Together in Space
Note on H37: Sydney Do: From pg 166 - Living Togetheri n Space Scheduled maintenance data from pg 192 - Living Together in Space
Note on B38: Sydney Do: From: ISS Water Architecture and Operational Plan (SAE 2008-01-2007)
Note on D38: Sydney Do: From: International Space Station Water Balance Operations AIAA 2011-5150
Note on G42: Sydney Do: From pg 95 - Living Together in Space
Note on D43: Sydney Do: From pg 95 - Living Together in Space
Note on H43: Sydney Do: From pg 110 - Living Together in Space
Note on I47: Sydney Do: From pg 191 - Living Together in Space
Note on K49: Sydney Do: from pg 156 - Living Together in Space
Note on G50: Sydney Do: From pg 155 - Living Together in Space
Note on D51: Sydney Do: From pg 152 - Living Together in Space
Note on F51: Sydney Do: From Table 31, pg 151, Living Together in Space
Note on G54: Sydney Do: from pg 185 - Living Together in Space
Note on H54: Sydney Do: pg 185 - Living Together in Space
Note on I54: Sydney Do: From pg 188 - Living Together in Space
Note on G56: Sydney Do: From pg 176 - Living Together in Space
Note on I56: Sydney Do: From pg 178 - Living Together in Space

## XML Sheet Format
Accounted for in Simulation Initializer?
<SimBioModules>
Sheet1!A8 |  | <environment>
Sheet1!A129 |  |  | <SimEnvironment | moduleName | initialVolume | leakRate | dayLength | hourOfDayStart | maxLumens | airlockVolume | dangerousOxygenThreshold | >
Sheet1!A112 |  |  |  | <percentageInitialization | waterPercentage | nitrogenPercentage | otherPercentage | o2Percentage | totalPressure | co2Percentage | />
Sheet1!A129 |  |  | </SimEnvironment>
Sheet1!A129 |  |  | <SimEnvironment | moduleName | initialVolume | leakRate | dayLength | hourOfDayStart | maxLumens | airlockVolume | dangerousOxygenThreshold | >
Sheet1!A121 |  |  |  | <moleInitialization | initialWaterMoles | initialNitrogenMoles | initialOtherMoles | initialO2Moles | initialCO2Moles | />
Sheet1!A129 |  |  | </SimEnvironment>
Sheet1!A128 |  |  | <Dehumidifier | moduleName | >
Sheet1!A20 |  |  |  | <airConsumer | inputs | desiredFlowRates | maxFlowRates | />
Sheet1!A34 |  |  |  | <dirtyWaterProducer | outputs | desiredFlowRates | maxFlowRates | />
Sheet1!A128 |  |  | </Dehumidifier>
Sheet1!A129 |  |  | <Fan | moduleName | >
Sheet1!A20 |  |  |  | <airConsumer | inputs | desiredFlowRates | maxFlowRates | />
Sheet1!A15 |  |  |  | <powerConsumer | inputs | desiredFlowRates | maxFlowRates | />
Sheet1!A36 |  |  |  | <airProducer | outputs | desiredFlowRates | maxFlowRates | />
Sheet1!A129 |  |  | </Fan>
Sheet1!A8 |  | </environment>
Sheet1!A6 |  | <air>
Sheet1!A72 |  |  | <NitrogenStore | capacity | moduleName | level | resupplyFrequency | resupplyAmount | > | </NitrogenStore>
Sheet1!A69 |  |  | <O2Store | capacity | moduleName | level | resupplyFrequency | resupplyAmount | > | </O2Store>
Sheet1!A70 |  |  | <CO2Store | capacity | moduleName | level | resupplyFrequency | resupplyAmount | > | </CO2Store>
Sheet1!A71 |  |  | <H2Store | capacity | moduleName | level | resupplyFrequency | resupplyAmount | > | </H2Store>
Sheet1!A73 |  |  | <MethaneStore | capacity | moduleName | level | resupplyFrequency | resupplyAmount | > | </MethaneStore>
Sheet1!A65 |  |  | <VCCR | moduleName | implementation | >
Sheet1!A15 |  |  |  | <powerConsumer | inputs | desiredFlowRates | maxFlowRates | />
Sheet1!A20 |  |  |  | <airConsumer | inputs | desiredFlowRates | maxFlowRates | />
Sheet1!A36 |  |  |  | <airProducer | outputs | desiredFlowRates | maxFlowRates | />
Sheet1!A41 |  |  |  | <CO2Producer | outputs | desiredFlowRates | maxFlowRates | />
Sheet1!A67 |  |  | </VCCR>
Sheet1!A62 |  |  | <OGS | moduleName | >
Sheet1!A15 |  |  |  | <powerConsumer | inputs | desiredFlowRates | maxFlowRates | />
Sheet1!A16 |  |  |  | <potableWaterConsumer | inputs | desiredFlowRates | maxFlowRates | />
Sheet1!A40 |  |  |  | <O2Producer | outputs | desiredFlowRates | maxFlowRates | />
Sheet1!A37 |  |  |  | <H2Producer | outputs | desiredFlowRates | maxFlowRates | />
Sheet1!A62 |  |  | </OGS>
Sheet1!A65 |  |  | <CRS | moduleName | >
Sheet1!A15 |  |  |  | <powerConsumer | inputs | desiredFlowRates | maxFlowRates | />
Sheet1!A25 |  |  |  | <CO2Consumer | inputs | desiredFlowRates | maxFlowRates | />
Sheet1!A21 |  |  |  | <H2Consumer | inputs | desiredFlowRates | maxFlowRates | />
Sheet1!A32 |  |  |  | <potableWaterProducer | outputs | desiredFlowRates | maxFlowRates | />
Sheet1!A39 |  |  |  | <methaneProducer | outputs | desiredFlowRates | maxFlowRates | />
Sheet1!A65 |  |  | </CRS>
Sheet1!A64 |  |  | <Pyrolizer | moduleName | >
Sheet1!A15 |  |  |  | <powerConsumer | inputs | desiredFlowRates | maxFlowRates | />
Sheet1!A23 |  |  |  | <methaneConsumer | inputs | desiredFlowRates | maxFlowRates | />
Sheet1!A37 |  |  |  | <H2Producer | outputs | desiredFlowRates | maxFlowRates | />
Sheet1!A43 |  |  |  | <dryWasteProducer | outputs | desiredFlowRates | maxFlowRates | />
Sheet1!A64 |  |  | </Pyrolizer>
Sheet1!A6 |  | </air>
Sheet1!A10 |  | <framework>
Sheet1!A133 |  |  | <Injector | moduleName | >
Sheet1!A22 |  |  |  | <nitrogenConsumer | inputs | desiredFlowRates | maxFlowRates | > | </nitrogenConsumer>
Sheet1!A38 |  |  |  | <nitrogenProducer | outputs | desiredFlowRates | maxFlowRates | > | </nitrogenProducer>
Sheet1!A133 |  |  | </Injector>
Sheet1!A134 |  |  | <Accumulator | moduleName | >
Sheet1!A24 |  |  |  | <O2Consumer | inputs | desiredFlowRates | maxFlowRates | />
Sheet1!A40 |  |  |  | <O2Producer | outputs | desiredFlowRates | maxFlowRates | />
Sheet1!A134 |  |  | </Accumulator>
Sheet1!A10 |  | </framework>
Sheet1!A12 |  | <water>
Sheet1!A189 |  |  | <WaterRS | moduleName | implementation | >
Sheet1!A15 |  |  |  | <powerConsumer | inputs | desiredFlowRates | maxFlowRates | />
Sheet1!A18 |  |  |  | <dirtyWaterConsumer | inputs | desiredFlowRates | maxFlowRates | />
Sheet1!A17 |  |  |  | <greyWaterConsumer | inputs | desiredFlowRates | maxFlowRates | />
Sheet1!A32 |  |  |  | <potableWaterProducer | outputs | desiredFlowRates | maxFlowRates | />
Sheet1!A190 |  |  | </WaterRS>
Sheet1!A193 |  |  | <DirtyWaterStore | capacity | moduleName | level | resupplyFrequency | resupplyAmount | > | </DirtyWaterStore>
Sheet1!A192 |  |  | <GreyWaterStore | capacity | moduleName | level | resupplyFrequency | resupplyAmount | > | </GreyWaterStore>
Sheet1!A191 |  |  | <PotableWaterStore | capacity | moduleName | level | resupplyFrequency | resupplyAmount | > | </PotableWaterStore>
Sheet1!A12 |  | </water>
Sheet1!A11 |  | <power>
Sheet1!A179 |  |  | <PowerPS | moduleName | generationType | upperPowerGeneration | >
Sheet1!A31 |  |  |  | <powerProducer | outputs | desiredFlowRates | maxFlowRates | />
Sheet1!A180 |  |  | </PowerPS>
Sheet1!A180 |  |  | <GenericPowerConsumer | moduleName | powerRequired | >
Sheet1!A15 |  |  |  | <powerConsumer | inputs | desiredFlowRates | maxFlowRates | />
Sheet1!A180 |  |  | </GenericPowerConsumer>
Sheet1!A181 |  |  | <RPCM | moduleName
Sheet1!A15 |  |  |  | <powerConsumer | inputs | desiredFlowRates | maxFlowRates | />
Sheet1!A31 |  |  |  | <powerProducer | outputs | desiredFlowRates | maxFlowRates | />
Sheet1!A181 |  |  | </RPCM>
Sheet1!A182 |  |  | <PowerStore | capacity | moduleName | level | resupplyFrequency | resupplyAmount | > | </PowerStore>
Sheet1!A11 |  | </power>
Sheet1!A9 |  | <food>
Sheet1!A165 |  |  | <BiomassPS | moduleName | isDeathEnabled | autoHarvestAndReplant | >
Sheet1!A156 |  |  |  | <shelf | cropArea | cropType | startTick | />
Sheet1!A15 |  |  |  | <powerConsumer | inputs | desiredFlowRates | maxFlowRates | />
Sheet1!A16 |  |  |  | <potableWaterConsumer | inputs | desiredFlowRates | maxFlowRates | />
Sheet1!A17 |  |  |  | <greyWaterConsumer | inputs | desiredFlowRates | maxFlowRates | />
Sheet1!A20 |  |  |  | <airConsumer | inputs | desiredFlowRates | maxFlowRates | />
Sheet1!A34 |  |  |  | <dirtyWaterProducer | outputs | desiredFlowRates | maxFlowRates | />
Sheet1!A42 |  |  |  | <biomassProducer | outputs | desiredFlowRates | maxFlowRates | />
Sheet1!A36 |  |  |  | <airProducer | outputs | desiredFlowRates | maxFlowRates | />
Sheet1!A165 |  |  | </BiomassPS>
Sheet1!A166 |  |  | <FoodProcessor | moduleName | >
Sheet1!A27 |  |  |  | <biomassConsumer | inputs | desiredFlowRates | maxFlowRates | />
Sheet1!A15 |  |  |  | <powerConsumer | inputs | desiredFlowRates | maxFlowRates | />
Sheet1!A44 |  |  |  | <foodProducer | outputs | desiredFlowRates | maxFlowRates | />
Sheet1!A35 |  |  |  | <waterProducer | outputs | desiredFlowRates | maxFlowRates | />
Sheet1!A43 |  |  |  | <dryWasteProducer | outputs | desiredFlowRates | maxFlowRates | />
Sheet1!A166 |  |  | </FoodProcessor>
Sheet1!A168 |  |  | <FoodStore | capacity | moduleName | level | resupplyFrequency | resupplyAmount | waterContent | > | </FoodStore>
Sheet1!A169 |  |  | <BiomassStore | capacity | moduleName | level | resupplyFrequency | resupplyAmount | inedibleFraction | edibleWaterContent | inedibleWaterContent |  | > | </BiomassStore>
Sheet1!A9 |  | </food>
Sheet1!A13 |  | <waste>
Sheet1!A198 |  |  | <DryWasteStore | capacity | moduleName | level | resupplyFrequency | resupplyAmount | > | </DryWasteStore>
Sheet1!A197 |  |  | <Incinerator | moduleName | >
Sheet1!A15 |  |  |  | <powerConsumer | inputs | desiredFlowRates | maxFlowRates | />
Sheet1!A28 |  |  |  | <dryWasteConsumer | inputs | desiredFlowRates | maxFlowRates | />
Sheet1!A25 |  |  |  | <CO2Consumer | inputs | desiredFlowRates | maxFlowRates | />
Sheet1!A41 |  |  |  | <CO2Producer | outputs | desiredFlowRates | maxFlowRates | />
Sheet1!A197 |  |  | </Incinerator>
Sheet1!A13 |  | </waste>
Sheet1!A7 |  | <crew>
Sheet1!A104 |  |  | <CrewGroup | moduleName | isDeathEnabled | >
Sheet1!A16 |  |  |  | <potableWaterConsumer | inputs | desiredFlowRates | maxFlowRates | />
Sheet1!A20 |  |  |  | <airConsumer | inputs | desiredFlowRates | maxFlowRates | />
Sheet1!A29 |  |  |  | <foodConsumer | inputs | desiredFlowRates | maxFlowRates | />
Sheet1!A34 |  |  |  | <dirtyWaterProducer | outputs | desiredFlowRates | maxFlowRates | />
Sheet1!A33 |  |  |  | <greyWaterProducer | outputs | desiredFlowRates | maxFlowRates | />
Sheet1!A36 |  |  |  | <airProducer | outputs | desiredFlowRates | maxFlowRates | />
Sheet1!A43 |  |  |  | <dryWasteProducer | outputs | desiredFlowRates | maxFlowRates | />
Sheet1!A103 |  |  |  | <crewPerson | age | name | sex | weight | implementation | arrivalDate | departureDate | >
Sheet1!A92 |  |  |  |  | <schedule>
Sheet1!A89 | [5 empty] | <activity | intensity | name | length | />
Sheet1!A89 | [5 empty] | <activity | intensity | name | length | xsi:type | evaCrewGroup | />
Sheet1!A92 |  |  |  |  | </schedule>
Sheet1!A103 |  |  |  | </crewPerson>
Sheet1!A104 |  |  | </CrewGroup>
Sheet1!A7 |  | </crew>
</SimBioModules>
<Sensors>
</Sensors>
<Actuators>
</Actuators>
Note on G4: Sydney Do: Optional field
Note on H4: Sydney Do: Optional field
Note on I4: Sydney Do: Optional field
Note on J4: Sydney Do: Optional field
Note on K4: Sydney Do: Optional field
Note on L4: Sydney Do: Optional field
Note on G8: Sydney Do: Optional field
Note on H8: Sydney Do: Optional field
Note on I8: Sydney Do: Optional field
Note on J8: Sydney Do: Optional field
Note on K8: Sydney Do: Optional field
Note on L8: Sydney Do: Optional field
Note on E9: Sydney Do: Second option to initialize a SimEnvironment
Note on H25: Sydney Do: Defaults to a value of zero if not added in xml file (according to schema/simulation/Framework.xsd)
Note on I25: Sydney Do Defaults to a value of zero if not added in xml file (according to schema/simulation/Framework.xsd)
Note on H27: Sydney Do: Defaults to a value of zero if not added in xml file (according to schema/simulation/Framework.xsd)
Note on I27: Sydney Do Defaults to a value of zero if not added in xml file (according to schema/simulation/Framework.xsd)
Note on H29: Sydney Do: Defaults to a value of zero if not added in xml file (according to schema/simulation/Framework.xsd)
Note on I29: Sydney Do Defaults to a value of zero if not added in xml file (according to schema/simulation/Framework.xsd)
Note on H31: Sydney Do: Defaults to a value of zero if not added in xml file (according to schema/simulation/Framework.xsd)
Note on I31: Sydney Do Defaults to a value of zero if not added in xml file (according to schema/simulation/Framework.xsd)
Note on H33: Sydney Do: Defaults to a value of zero if not added in xml file (according to schema/simulation/Framework.xsd)
Note on I33: Sydney Do Defaults to a value of zero if not added in xml file (according to schema/simulation/Framework.xsd)
Note on D35: Sydney Do: Variable Configuration Carbon Dioxide Removal System (i.e. 4BMS with CO2 Store)
Note on F35: Sydney Do: default value is "LINEAR", as defined within the Air.xsd schema file The oter alternative option for this value is "DETAILED"
Note on D49: Sydney Do: Carbon Dioxide Reduction System
Note on F78: Sydney Do: ="LINEAR" (default) or "NORMAL"
Note on H85: Sydney Do: Defaults to a value of zero if not added in xml file (according to schema/simulation/Framework.xsd)
Note on I85: Sydney Do Defaults to a value of zero if not added in xml file (according to schema/simulation/Framework.xsd)
Note on H87: Sydney Do: Defaults to a value of zero if not added in xml file (according to schema/simulation/Framework.xsd)
Note on I87: Sydney Do Defaults to a value of zero if not added in xml file (according to schema/simulation/Framework.xsd)
Note on H89: Sydney Do: Defaults to a value of zero if not added in xml file (according to schema/simulation/Framework.xsd)
Note on I89: Sydney Do Defaults to a value of zero if not added in xml file (according to schema/simulation/Framework.xsd)
Note on F93: Sydney Do: Options: ="SOLAR" ="STATE MACHINE" ="NUCLEAR" (default)
Note on G93: Sydney Do: Optional field - default value of 500
Note on D101: Sydney Do: The listing below is inferred from the RPCMImpl java class file, rather than obtained directly from an xml file example
Note on H106: Sydney Do: Defaults to a value of zero if not added in xml file (according to schema/simulation/Framework.xsd)
Note on I106: Sydney Do Defaults to a value of zero if not added in xml file (according to schema/simulation/Framework.xsd)
Note on F110: Sydney Do: Optional, boolean field Input options: - "true" - "false" Example usage in CEVconfig.xml
Note on G110: Sydney Do: Optional, boolean field Input options: - "true" - "false" Example usage in defaultwithbps_VCCRtesting.xml
Note on G111: Sydney Do: ="DRY_BEAN" ="LETTUCE" ="PEANUT" ="RICE" ="SOYBEAN" ="SWEET_POTATO" ="TOMATO" ="WHEAT" ="WHITE_POTATO"
Note on H111: Sydney Do: Optional field Signifies the start tick for the current shelf - set to a tick number
Note on D121: Sydney Do: The listing below is inferred from the FoodProcessorImpl java class file, rather than obtained directly from an xml file example
Note on H129: Sydney Do: Defaults to a value of zero if not added in xml file (according to schema/simulation/Framework.xsd)
Note on I129: Sydney Do Defaults to a value of zero if not added in xml file (according to schema/simulation/Framework.xsd)
Note on J129: Sydney Do: Optional field Input is a nonNegativeFloat Default value is 5 (from line 30 of Food.xsd
Note on H131: Sydney Do: Defaults to a value of zero if not added in xml file (according to schema/simulation/Framework.xsd)
Note on I131: Sydney Do Defaults to a value of zero if not added in xml file (according to schema/simulation/Framework.xsd)
Note on J131: Sydney Do: Optional field - value is a fraction. Default value is 0.25 (from Food.xsd)
Note on K131: Sydney Do: Optional field Input is absolute value (in kg?) Default value is 5
Note on L131: Sydney Do: Optional field Input is absolute value (in kg?) Default value is 5
Note on H135: Sydney Do: Defaults to a value of zero if not added in xml file (according to schema/simulation/Framework.xsd)
Note on I135: Sydney Do Defaults to a value of zero if not added in xml file (according to schema/simulation/Framework.xsd)
Note on D137: Sydney Do: The listing below is inferred from the IncineratorImpl java clas file, rather than obtained directly from an xml file example
Note on F147: Sydney Do: Optional, boolean field Input options: - "true" - "false" Example usage in CEVconfig.xml
Note on J156: Sydney Do: ="NORMAL" (this is the only option)
Note on K156: Sydney Do: Optional field Input value is an integer number of ticks (hours) from the simulation start time Default constructor sets arrivalDate to 0 and departureDate to simulation time horizon
Note on L156: Sydney Do: Optional field Input value is an integer number of ticks (hours) from the simulation start time Default constructor sets arrivalDate to 0 and departureDate to simulation time horizon
Note on K159: Sydney Do: ="EVAActivityType"