## Sheet1
SYSTEM ARCHITECTURE (WITH BPS) | [8 empty] | SPARE PARTS REQUIRED (all spare parts for all crews at each crew arrival, 26mo intervals, taking into account both random and scheduled failures) | [9 empty] | TOTAL NUMBER REQUIRED AT EACH LAUNCH
Group | Subgroup | Subassembly | Mass [kg] | Volume [m^3] | MTBF [h] | Life Limit [y] | # in Primary System | # in Secondary System | Crew 1 Landing (2024) | Crew 2 Landing (2026) | Crew 3 Landing (2028) | Crew 4 Landing (2030) | Crew 5 Landing (2032) | Crew 6 Landing (2034) | Crew 7 Landing (2036) | Crew 8 Landing (2038) | Crew 9 Landing (2040) | Crew 10 Landing (2042) | Pre-Deploy (2022) | Crew 1 (2024) | Crew 2 (2026) | Crew 3 (2028) | Crew 4 (2030) | Crew 5 (2032) | Crew 6 (2034) | Crew 7 (2036) | Crew 8 (2038) | Crew 9 (2040) | Crew 10 (2042)
ECLSS | OGA | Hydrogen Sensor | 4.355 | 0.0034 | 61845.6 | 0.25 | 1 | 1 | 8 | 17 | 26 | 34 | 43 | 52 | 60 | 69 | 78 | 86 | 2 | 10 | 19 | 28 | 36 | 45 | 54 | 62 | 71 | 80 | 88
|  | Inlet Deionizing Bed | 28.668 | 0.02945 | 296701.2 | 6 | 1 | 1 | 3 | 1 | 1 | 1 | 1 | 2 | 1 | 1 | 2 | 2 | 2 | 5 | 3 | 3 | 3 | 3 | 4 | 3 | 3 | 4 | 4
|  | Nitrogen Purge ORU | 34.247 | 0.03115 | 138408 |  | 1 | 1 | 4 | 1 | 2 | 2 | 2 | 2 | 2 | 2 | 2 | 3 | 2 | 6 | 3 | 4 | 4 | 4 | 4 | 4 | 4 | 4 | 5
|  | Oxygen Outlet | 48.172 | 0.03115 | 98112 | 10 | 1 | 1 | 4 | 2 | 2 | 2 | 3 | 2 | 3 | 3 | 3 | 3 | 2 | 6 | 4 | 4 | 4 | 5 | 4 | 5 | 5 | 5 | 5
|  | Power Supply Module | 42.638 | 0.06485 | 47479.2 | 4.17 | 1 | 1 | 5 | 3 | 3 | 4 | 4 | 4 | 5 | 5 | 6 | 6 | 2 | 7 | 5 | 5 | 6 | 6 | 6 | 7 | 7 | 8 | 8
|  | Process Controller | 47.084 | 0.08383 | 103280.4 | 7.72 | 1 | 1 | 4 | 2 | 2 | 2 | 2 | 3 | 2 | 3 | 3 | 3 | 2 | 6 | 4 | 4 | 4 | 4 | 5 | 4 | 5 | 5 | 5
|  | Pump | 17.963 | 0.01015 | 144540 | 1 | 1 | 1 | 4 | 2 | 6 | 8 | 10 | 13 | 15 | 17 | 19 | 21 | 2 | 6 | 4 | 8 | 10 | 12 | 15 | 17 | 19 | 21 | 23
| CDRA & ORA | Air Pump Two-Stage ORU | 10.886 | 0.00453 | 156200 | 15.29 | 2 | 2 | 6 | 4 | 4 | 2 | 4 | 4 | 4 | 4 | 4 | 4 | 4 | 10 | 8 | 8 | 6 | 8 | 8 | 8 | 8 | 8 | 8
|  | Blower | 5.58 | 0.03 | 129700 | 10 | 2 | 2 | 8 | 2 | 4 | 4 | 4 | 4 | 4 | 6 | 4 | 6 | 4 | 12 | 6 | 8 | 8 | 8 | 8 | 8 | 10 | 8 | 10
|  | Check Valves | 39.916 | 0.17842 | 32900 |  | 2 | 2 | 12 | 8 | 8 | 10 | 10 | 12 | 12 | 14 | 14 | 16 | 4 | 16 | 12 | 12 | 14 | 14 | 16 | 16 | 18 | 18 | 20
|  | Dessicant Beds | 42.638 | 0.08496 | 77100 |  | 4 | 4 | 12 | 6 | 8 | 8 | 10 | 10 | 10 | 12 | 14 | 14 | 8 | 20 | 14 | 16 | 16 | 18 | 18 | 18 | 20 | 22 | 22
|  | Heat Controller | 3.311 | 0.0085 | 242700 |  | 4 | 4 | 8 | 4 | 2 | 4 | 4 | 4 | 6 | 4 | 6 | 6 | 8 | 16 | 12 | 10 | 12 | 12 | 12 | 14 | 12 | 14 | 14
|  | Precooler | 5.579 | 0.02549 | 129700 | 10 | 2 | 2 | 8 | 2 | 4 | 4 | 4 | 4 | 4 | 6 | 4 | 6 | 4 | 12 | 6 | 8 | 8 | 8 | 8 | 8 | 10 | 8 | 10
|  | Pump Fan Motor Controller | 2.722 | 0.00566 | 2270000 |  | 4 | 4 | 4 | 2 | 0 | 2 | 0 | 2 | 2 | 0 | 2 | 0 | 8 | 12 | 10 | 8 | 10 | 8 | 10 | 10 | 8 | 10 | 8
|  | Selector Valves | 3.039 | 0.0017 | 117000 | 10.61 | 12 | 12 | 14 | 12 | 12 | 14 | 16 | 16 | 20 | 22 | 24 | 24 | 24 | 38 | 36 | 36 | 38 | 40 | 40 | 44 | 46 | 48 | 48
|  | Sorbent Beds (Zeolite) | 42.638 | 0.08496 | 77100 | 2.28 | 4 | 4 | 12 | 6 | 8 | 8 | 10 | 16 | 24 | 28 | 32 | 36 | 8 | 20 | 14 | 16 | 16 | 18 | 24 | 32 | 36 | 40 | 44
| CCAA (x4) | Condensing Heat Exchanger | 49.71 | 0.39329 | 832600 |  | 4 | 4 | 3 | 2 | 1 | 1 | 2 | 1 | 2 | 1 | 2 | 2 | 8 | 11 | 10 | 9 | 9 | 10 | 9 | 10 | 9 | 10 | 10
|  | Electronic Interface Box (EIB) | 4.037 | 0.01728 | 2350000 |  | 8 | 8 | 3 | 1 | 1 | 1 | 1 | 2 | 1 | 1 | 2 | 1 | 16 | 19 | 17 | 17 | 17 | 17 | 18 | 17 | 17 | 18 | 17
|  | Fan Delta Pressure Sensor | 0.454 | 0.00016 | 1250000 |  | 4 | 4 | 3 | 1 | 1 | 1 | 1 | 1 | 2 | 1 | 1 | 2 | 8 | 11 | 9 | 9 | 9 | 9 | 9 | 10 | 9 | 9 | 10
|  | Heat Exchanger Liquid Sensor | 0.635 | 0.00057 | 1140000 |  | 8 | 8 | 4 | 1 | 2 | 2 | 1 | 2 | 2 | 3 | 2 | 2 | 16 | 20 | 17 | 18 | 18 | 17 | 18 | 18 | 19 | 18 | 18
|  | Inlet ORU | 25.31 | 0.13088 | 333000 |  | 4 | 4 | 4 | 2 | 3 | 2 | 3 | 3 | 3 | 3 | 4 | 3 | 8 | 12 | 10 | 11 | 10 | 11 | 11 | 11 | 11 | 12 | 11
|  | Pressure Transducer | 0.476 | 0 | 1250000 | 15 | 4 | 4 | 3 | 1 | 1 | 1 | 1 | 1 | 2 | 1 | 1 | 4 | 8 | 11 | 9 | 9 | 9 | 9 | 9 | 10 | 9 | 9 | 12
|  | Temperature Control Check Valve (TCCV) | 7.453 | 0.00708 | 32900 |  | 8 | 8 | 16 | 16 | 21 | 25 | 30 | 34 | 39 | 43 | 48 | 53 | 16 | 32 | 32 | 37 | 41 | 46 | 50 | 55 | 59 | 64 | 69
|  | Temperature Sensor | 0.263 | 0.00142 | 37600000 |  | 16 | 16 | 2 | 0 | 1 | 0 | 0 | 1 | 0 | 1 | 0 | 0 | 32 | 34 | 32 | 33 | 32 | 32 | 33 | 32 | 33 | 32 | 32
|  | Water Separator | 11.93 | 0.05829 | 131000 | 5 | 8 | 8 | 8 | 6 | 7 | 8 | 9 | 10 | 24 | 24 | 24 | 32 | 16 | 24 | 22 | 23 | 24 | 25 | 26 | 40 | 40 | 40 | 48
|  | Water Separator Liquid Sensor | 0.635 | 0.00057 | 1140000 |  | 8 | 8 | 4 | 1 | 2 | 2 | 1 | 2 | 2 | 3 | 2 | 2 | 16 | 20 | 17 | 18 | 18 | 17 | 18 | 18 | 19 | 18 | 18
| UPA | Distillation Assembly | 92.761 | 0.14217 | 142525.2 | 2 | 1 | 1 | 4 | 1 | 2 | 3 | 5 | 6 | 7 | 8 | 9 | 10 | 2 | 6 | 3 | 4 | 5 | 7 | 8 | 9 | 10 | 11 | 12
|  | Firmware Controller Assembly | 23.088 | 0.0286 | 27331.2 | 2.4 | 1 | 1 | 6 | 5 | 4 | 6 | 6 | 7 | 7 | 8 | 9 | 9 | 2 | 8 | 7 | 6 | 8 | 8 | 9 | 9 | 10 | 11 | 11
|  | Fluids Control and Pump Assembly | 47.583 | 0.07307 | 90140.4 | 4 | 1 | 1 | 4 | 2 | 2 | 3 | 2 | 3 | 3 | 3 | 3 | 4 | 2 | 6 | 4 | 4 | 5 | 4 | 5 | 5 | 5 | 5 | 6
|  | Pressure Control and Pump Assembly | 49.08 | 0.11583 | 181507.2 | 2 | 1 | 1 | 3 | 2 | 1 | 4 | 5 | 6 | 7 | 8 | 9 | 10 | 2 | 5 | 4 | 3 | 6 | 7 | 8 | 9 | 10 | 11 | 12
|  | Recycle Filter Tank Assembly | 15.377 | 0.1011 | 199640.4 | 0.08 | 1 | 1 | 27 | 54 | 81 | 108 | 135 | 162 | 189 | 216 | 244 | 271 | 2 | 29 | 56 | 83 | 110 | 137 | 164 | 191 | 218 | 246 | 273
|  | Separator Plumbing Assembly | 16.783 | 0.02294 | 384651.6 | 1 | 1 | 1 | 3 | 3 | 6 | 8 | 10 | 13 | 15 | 17 | 19 | 21 | 2 | 5 | 5 | 8 | 10 | 12 | 15 | 17 | 19 | 21 | 23
| WPA | Catalytic Reactor | 67.042 | 0.11555 | 25579.2 | 2.25 | 1 | 1 | 7 | 4 | 5 | 6 | 6 | 7 | 8 | 8 | 10 | 10 | 2 | 9 | 6 | 7 | 8 | 8 | 9 | 10 | 10 | 12 | 12
|  | Gas Separator | 39.146 | 0.06599 | 84008.4 | 1 | 1 | 1 | 4 | 2 | 6 | 8 | 10 | 13 | 15 | 17 | 19 | 21 | 2 | 6 | 4 | 8 | 10 | 12 | 15 | 17 | 19 | 21 | 23
|  | Ion Exchange Bed | 13.018 | 0.01728 | 296701.2 | 0.16 | 1 | 1 | 13 | 27 | 40 | 54 | 67 | 81 | 94 | 108 | 122 | 135 | 2 | 15 | 29 | 42 | 56 | 69 | 83 | 96 | 110 | 124 | 137
|  | Microbial Check Valve | 5.761 | 0.00651 | 143488.8 | 1 | 1 | 1 | 4 | 2 | 6 | 8 | 10 | 13 | 15 | 17 | 19 | 21 | 2 | 6 | 4 | 8 | 10 | 12 | 15 | 17 | 19 | 21 | 23
|  | Multifiltration Bed #1 | 149.234 | 0.0657 | 296701.2 | 0.36 | 1 | 1 | 6 | 12 | 18 | 24 | 30 | 36 | 42 | 48 | 54 | 60 | 2 | 8 | 14 | 20 | 26 | 32 | 38 | 44 | 50 | 56 | 62
|  | Multifiltration Bed #2 | 149.234 | 0.0657 | 296701.2 | 0.36 | 1 | 1 | 6 | 12 | 18 | 24 | 30 | 36 | 42 | 48 | 54 | 60 | 2 | 8 | 14 | 20 | 26 | 32 | 38 | 44 | 50 | 56 | 62
|  | Particulate Filter | 32.251 | 0.07165 | 717356.4 | 0.22 | 1 | 1 | 9 | 19 | 29 | 39 | 49 | 59 | 69 | 78 | 88 | 98 | 2 | 11 | 21 | 31 | 41 | 51 | 61 | 71 | 80 | 90 | 100
|  | pH Adjuster | 2.54 | 0.00255 | 137181.6 | 1 | 1 | 1 | 4 | 2 | 6 | 8 | 10 | 13 | 15 | 17 | 19 | 21 | 2 | 6 | 4 | 8 | 10 | 12 | 15 | 17 | 19 | 21 | 23
|  | Process Controller | 44.997 | 0.08383 | 87950.4 | 7.72 | 1 | 1 | 4 | 2 | 2 | 3 | 2 | 3 | 3 | 3 | 4 | 3 | 2 | 6 | 4 | 4 | 5 | 4 | 5 | 5 | 5 | 6 | 5
|  | Pump Separator | 31.344 | 0.08694 | 42398.4 | 2 | 1 | 1 | 5 | 4 | 3 | 4 | 4 | 5 | 5 | 6 | 9 | 10 | 2 | 7 | 6 | 5 | 6 | 6 | 7 | 7 | 8 | 11 | 12
|  | Reactor Health Sensor | 16.829 | 0.04248 | 56677.2 | 1 | 1 | 1 | 5 | 3 | 4 | 8 | 10 | 13 | 15 | 17 | 19 | 21 | 2 | 7 | 5 | 6 | 10 | 12 | 15 | 17 | 19 | 21 | 23
|  | Sensor | 4.808 | 0.0034 | 143664 | 10 | 1 | 1 | 4 | 1 | 2 | 2 | 1 | 2 | 2 | 3 | 2 | 2 | 2 | 6 | 3 | 4 | 4 | 3 | 4 | 4 | 5 | 4 | 4
|  | Separator Filter | 7.666 | 0.0102 | 359072.4 | 0.84 | 1 | 1 | 3 | 4 | 7 | 10 | 12 | 15 | 18 | 20 | 23 | 25 | 2 | 5 | 6 | 9 | 12 | 14 | 17 | 20 | 22 | 25 | 27
|  | Start-up Filter | 9.435 | 0.01841 | 226884 | 19.92 | 1 | 1 | 3 | 1 | 2 | 1 | 1 | 2 | 1 | 2 | 2 | 1 | 2 | 5 | 3 | 4 | 3 | 3 | 4 | 3 | 4 | 4 | 3
|  | Water Delivery | 47.537 | 0.09742 | 64561.2 | 5 | 1 | 1 | 5 | 2 | 3 | 3 | 3 | 3 | 4 | 4 | 4 | 5 | 2 | 7 | 4 | 5 | 5 | 5 | 5 | 6 | 6 | 6 | 7
| CRA | Sabatier Methanation Reactor | 120 | 0.208 | 50000 |  | 1 | 1 | 5 | 3 | 3 | 4 | 3 | 5 | 4 | 5 | 5 | 6 | 2 | 7 | 5 | 5 | 6 | 5 | 7 | 6 | 7 | 7 | 8
|  | Condensing Heat Exchanger | 49.71 | 0.39329 | 832600 |  | 1 | 1 | 2 | 1 | 1 | 0 | 1 | 1 | 0 | 1 | 1 | 0 | 2 | 4 | 3 | 3 | 2 | 3 | 3 | 2 | 3 | 3 | 2
|  | Phase Separator | 11.93 | 0.05829 | 131000 | 5 | 1 | 1 | 4 | 1 | 2 | 2 | 2 | 2 | 2 | 2 | 3 | 3 | 2 | 6 | 3 | 4 | 4 | 4 | 4 | 4 | 4 | 5 | 5
|  | Valves | 3.039 | 0.0017 | 117000 | 10.61 | 7 | 7 | 8 | 6 | 7 | 7 | 9 | 10 | 12 | 12 | 13 | 15 | 14 | 22 | 20 | 21 | 21 | 23 | 24 | 26 | 26 | 27 | 29
|  | Sensors | 4.808 | 0.0034 | 143664 | 10 | 1 | 1 | 4 | 1 | 2 | 2 | 1 | 2 | 2 | 3 | 2 | 2 | 2 | 6 | 3 | 4 | 4 | 3 | 4 | 4 | 5 | 4 | 4
|  | Controller | 3 | 0.0053 | 103280.4 | 7.72 | 1 | 1 | 4 | 2 | 2 | 2 | 2 | 3 | 2 | 3 | 3 | 3 | 2 | 6 | 4 | 4 | 4 | 4 | 5 | 4 | 5 | 5 | 5
|  | Compressor | 27 | 0.01124 | 66666.7 |  | 1 | 1 | 5 | 2 | 3 | 2 | 4 | 3 | 4 | 4 | 4 | 4 | 2 | 7 | 4 | 5 | 4 | 6 | 5 | 6 | 6 | 6 | 6
| CO2 Injector | Air Pump Two-Stage ORU | 10.886 | 0.00453 | 156200 | 15.29 | 1 | 1 | 3 | 2 | 2 | 1 | 2 | 2 | 2 | 2 | 2 | 2 | 2 | 5 | 4 | 4 | 3 | 4 | 4 | 4 | 4 | 4 | 4
|  | Blower | 5.58 | 0.03 | 129700 | 10 | 1 | 1 | 4 | 1 | 2 | 2 | 2 | 2 | 2 | 3 | 2 | 3 | 2 | 6 | 3 | 4 | 4 | 4 | 4 | 4 | 5 | 4 | 5
|  | Check Valves | 39.916 | 0.17842 | 32900 |  | 1 | 1 | 6 | 4 | 4 | 5 | 5 | 6 | 6 | 7 | 7 | 8 | 2 | 8 | 6 | 6 | 7 | 7 | 8 | 8 | 9 | 9 | 10
|  | Dessicant Beds | 42.638 | 0.08496 | 77100 |  | 2 | 2 | 6 | 3 | 4 | 4 | 5 | 5 | 5 | 6 | 7 | 7 | 4 | 10 | 7 | 8 | 8 | 9 | 9 | 9 | 10 | 11 | 11
|  | Heat Controller | 3.311 | 0.0085 | 242700 |  | 2 | 2 | 4 | 2 | 1 | 2 | 2 | 2 | 3 | 2 | 3 | 3 | 4 | 8 | 6 | 5 | 6 | 6 | 6 | 7 | 6 | 7 | 7
|  | Precooler | 5.579 | 0.02549 | 129700 | 10 | 1 | 1 | 4 | 1 | 2 | 2 | 2 | 2 | 2 | 3 | 2 | 3 | 2 | 6 | 3 | 4 | 4 | 4 | 4 | 4 | 5 | 4 | 5
|  | Pump Fan Motor Controller | 2.722 | 0.00566 | 2270000 |  | 2 | 2 | 2 | 1 | 0 | 1 | 0 | 1 | 1 | 0 | 1 | 0 | 4 | 6 | 5 | 4 | 5 | 4 | 5 | 5 | 4 | 5 | 4
|  | Selector Valves | 3.039 | 0.0017 | 117000 | 10.61 | 6 | 6 | 7 | 6 | 6 | 7 | 8 | 8 | 10 | 11 | 12 | 12 | 12 | 19 | 18 | 18 | 19 | 20 | 20 | 22 | 23 | 24 | 24
|  | Sorbent Beds (Zeolite) | 42.638 | 0.08496 | 77100 | 2.28 | 2 | 2 | 6 | 3 | 4 | 4 | 5 | 8 | 12 | 14 | 16 | 18 | 4 | 10 | 7 | 8 | 8 | 9 | 12 | 16 | 18 | 20 | 22
|  | Compressor (Mars to 1atm) | 4.75 | 0.0275 | 66666.7 |  | 1 | 1 | 5 | 2 | 3 | 2 | 4 | 3 | 4 | 4 | 4 | 4 | 2 | 7 | 4 | 5 | 4 | 6 | 5 | 6 | 6 | 6 | 6
| BPS | Mechanization Systems and Secondary Structure | 1960 | 14.2649 |  | 1 1: 1; 1 1: 0; 2 2: 1; 8 8: 1; 14 14: 1; 20 20: 1; 26 26: 1; 32 32: 1; 38 38: 1; 44 44: 1; 50 50: 1; 56 56: 1; 62 62: 1
| GLS | LED Growth Light ORU | 13 | 0.0359 | 871839.6 |  | 875 | 0 | 40 | 51 | 69 | 89 | 107 | 125 | 145 | 163 | 182 | 200 | 875 | 915 | 926 | 944 | 964 | 982 | 1000 | 1020 | 1038 | 1057 | 1075
ISRU (Crew System) | AP | Zeolite and Support Structure | 34.93 | 0.05606 | 77100 |  | 1 | 1 | 4 | 3 | 2 | 3 | 2 | 3 | 4 | 3 | 4 | 4 | 2 | 6 | 5 | 4 | 5 | 4 | 5 | 6 | 5 | 6 | 6
|  | Compressor | 70.541 | 0.40788 | 66666.7 |  | 2 | 2 | 6 | 4 | 4 | 4 | 6 | 5 | 7 | 7 | 7 | 8 | 4 | 10 | 8 | 8 | 8 | 10 | 9 | 11 | 11 | 11 | 12
|  | Cryocooler | 10.075 | 0.00488 | 500000 |  | 4 | 4 | 4 | 1 | 2 | 2 | 2 | 2 | 3 | 2 | 3 | 2 | 8 | 12 | 9 | 10 | 10 | 10 | 10 | 11 | 10 | 11 | 10
| SP | Mixing Auger | 2.517 | 0 | 500000 |  | 1 | 1 | 2 | 1 | 1 | 1 | 1 | 1 | 1 | 1 | 1 | 1 | 2 | 4 | 3 | 3 | 3 | 3 | 3 | 3 | 3 | 3 | 3
|  | Feed Cone | 5.271 | 0.06906 | 500000 |  | 1 | 1 | 2 | 1 | 1 | 1 | 1 | 1 | 1 | 1 | 1 | 1 | 2 | 4 | 3 | 3 | 3 | 3 | 3 | 3 | 3 | 3 | 3
|  | Hopper | 2.86 | 0.00325 |  | 1 1: 1; 1 1: 1; 2 2: 2; 8 8: 4; 14 14: 3; 20 20: 3; 26 26: 3; 32 32: 3; 38 38: 2; 44 44: 2; 50 50: 2; 56 56: 2; 62 62: 2
|  | Horizontal Feed Auger | 1.306 | 0.00439 | 500000 |  | 1 | 1 | 2 | 1 | 1 | 1 | 1 | 1 | 1 | 1 | 1 | 1 | 2 | 4 | 3 | 3 | 2 | 3 | 3 | 3 | 3 | 3 | 3
|  | Condensing Heat Exchanger | 80.779 | 0.6391 | 832600 |  | 1 | 1 | 2 | 1 | 1 | 0 | 1 | 1 | 0 | 1 | 1 | 0 | 2 | 5 | 3 | 4 | 3 | 3 | 3 | 2 | 3 | 3 | 2
|  | Oven Heater | 12.529 | 0.01381 | 242700 |  | 1 | 1 | 3 | 1 | 2 | 1 | 1 | 1 | 2 | 1 | 2 | 2 | 2 | 6 | 4 | 3 | 2 | 3 | 3 | 4 | 3 | 4 | 4
ISRU (Pre-Deployed) | AP | Zeolite and Support Structure | 66.366 | 0.10644 | 77100 |  | 1 |  | 4 | 2 | 1 | 0 | 1 | 1 | 1 | 0 | 1 | 1 | 1 | 6 | 2 | 2 | 1 | 1 | 2 | 2 | 1 | 2 | 2
|  | Compressor 1 (Mars to 1atm) | 134.027 | 0.77513 | 66666.7 |  | 2 |  | 6 | 2 | 2 | 1 | 1 | 2 | 1 | 1 | 1 | 1 | 2 | 4 | 1 | 0 | 1 | 1 | 4 | 3 | 3 | 3 | 3
|  | Cryocooler | 10.075 | 0.00488 | 500000 |  | 4 |  | 4 | 1 | 0 | 1 | 1 | 0 | 1 | 0 | 1 | 0 | 4 | 2 | 1 | 0 | 1 | 0 | 4 | 5 | 4 | 5 | 4
| SP | Mixing Auger | 574.119 | 0 | 500000 |  | 1 |  | 2 | 1 | 0 | 1 | 0 | 0 | 0 | 1 | 0 | 0 | 1 | 2 | 1 | 0 | 1 | 0 | 1 | 1 | 2 | 1 | 1
|  | Feed Cone | 196.77 | 1.269 | 500000 |  | 1 |  | 2 | 1 | 0 | 1 | 0 | 0 | 0 | 1 | 0 | 0 | 1 | 2 | 1 | 0 | 1 | 0 | 1 | 1 | 2 | 1 | 1
|  | Hopper | 61.839 | 0.7397 |  | 1 1: 1; 2 2: 1; 8 8: 0; 14 14: 0; 20 20: 0; 26 26: 0; 32 32: 0; 38 38: 1; 44 44: 1; 50 50: 1; 56 56: 1; 62 62: 1
|  | Horizontal Feed Auger | 1.306 | 0.00439 | 500000 |  | 1 |  | 2 | 1 | 0 | 1 | 0 | 0 | 0 | 1 | 0 | 0 | 1 | 3 | 1 | 0 | 1 | 0 | 1 | 1 | 2 | 1 | 1
|  | Condensing Heat Exchanger | 80.779 | 0.6391 | 832600 |  | 1 |  | 2 | 1 | 0 | 0 | 0 | 1 | 0 | 0 | 0 | 0 | 1 | 3 | 1 | 0 | 1 | 0 | 2 | 1 | 1 | 1 | 1
|  | Oven Heater | 12.529 | 0.01381 | 242700 |  | 1 |  | 3 | 1 | 0 | 1 | 0 | 1 | 0 | 0 | 0 | 1 | 1 | 3 | 1 | 0 | 1 | 0 | 2 | 1 | 1 | 1 | 2
Storage | O2 Tank |  | 21.84 | 0.28022 |  | 1 1: 1; 1 1: 1; 2 2: 2; 8 8: 2; 14 14: 2; 20 20: 2; 26 26: 2; 32 32: 2; 38 38: 2; 44 44: 2; 50 50: 2; 56 56: 2; 62 62: 2
| N2 Tank |  | 80.954 | 0.68679 |  | 1 1: 1; 1 1: 1; 2 2: 2; 8 8: 2; 14 14: 2; 20 20: 2; 26 26: 2; 32 32: 2; 38 38: 2; 44 44: 2; 50 50: 2; 56 56: 2; 62 62: 2
| CO2 Accumulator |  | 0.063 | 0.02067 |  | 1 1: 1; 1 1: 1; 2 2: 2; 8 8: 2; 14 14: 2; 20 20: 2; 26 26: 2; 32 32: 2; 38 38: 2; 44 44: 2; 50 50: 2; 56 56: 2; 62 62: 2
| Potable Water Tank |  | 100.21 | 0.05 |  | 1 1: 1; 1 1: 1; 2 2: 2; 8 8: 2; 14 14: 2; 20 20: 2; 26 26: 2; 32 32: 2; 38 38: 2; 44 44: 2; 50 50: 2; 56 56: 2; 62 62: 2
| Dirty Water Tank |  | 10.503 | 0.009 |  | 1 1: 1; 1 1: 1; 2 2: 2; 8 8: 2; 14 14: 2; 20 20: 2; 26 26: 2; 32 32: 2; 38 38: 2; 44 44: 2; 50 50: 2; 56 56: 2; 62 62: 2
| Gray Water Tank |  | 53.046 | 0.04546 |  | 1 1: 1; 1 1: 1; 2 2: 2; 8 8: 2; 14 14: 2; 20 20: 2; 26 26: 2; 32 32: 2; 38 38: 2; 44 44: 2; 50 50: 2; 56 56: 2; 62 62: 2
| Crop Water Tank |  | 734.8 | 0.36667 |  | 1 1: 1; 1 1: 0; 2 2: 1; 8 8: 1; 14 14: 1; 20 20: 1; 26 26: 1; 32 32: 1; 38 38: 1; 44 44: 1; 50 50: 1; 56 56: 1; 62 62: 1
| Biomass Storage |  |  |  |  | 1 1: 1; 1 1: 0; 2 2: 1; 8 8: 1; 14 14: 1; 20 20: 1; 26 26: 1; 32 32: 1; 38 38: 1; 44 44: 1; 50 50: 1; 56 56: 1; 62 62: 1
| Food Storage (406kg) |  | 477.647 | 0.00037 |  | 1 1: 1; 1 1: 1; 2 2: 2; 8 8: 2; 14 14: 2; 20 20: 2; 26 26: 2; 32 32: 2; 38 38: 2; 44 44: 2; 50 50: 2; 56 56: 2; 62 62: 2
Habitat Structure | Inflatable Hab |  | 4580 | 33.3333 |  | 1 1: 1; 1 1: 1; 2 2: 2; 8 8: 2; 14 14: 2; 20 20: 2; 26 26: 2; 32 32: 2; 38 38: 2; 44 44: 2; 50 50: 2; 56 56: 2; 62 62: 2
Crew Systems | Galley and Food System | Freezers | 400 | 2 |  | 1 1: 1; 1 1: 0; 2 2: 1; 8 8: 1; 14 14: 1; 20 20: 1; 26 26: 1; 32 32: 1; 38 38: 1; 44 44: 1; 50 50: 1; 56 56: 1; 62 62: 1
|  | Conventional oven | 50 | 0.25 |  | 1 1: 1; 1 1: 0; 2 2: 1; 8 8: 1; 14 14: 1; 20 20: 1; 26 26: 1; 32 32: 1; 38 38: 1; 44 44: 1; 50 50: 1; 56 56: 1; 62 62: 1
|  | Microwave ovens (2 ea.) | 70 | 0.3 |  | 1 1: 1; 1 1: 0; 2 2: 1; 8 8: 1; 14 14: 1; 20 20: 1; 26 26: 1; 32 32: 1; 38 38: 1; 44 44: 1; 50 50: 1; 56 56: 1; 62 62: 1
|  | Kichen/oven cleaning supplies (fluids, sponges, etc.) | 197.917 | 1.425 |  | 1 1: 1; 1 1: 0; 2 2: 1; 8 8: 1; 14 14: 1; 20 20: 1; 26 26: 1; 32 32: 1; 38 38: 1; 44 44: 1; 50 50: 1; 56 56: 1; 62 62: 1
|  | Sink, spigot for hydration of food and drinking water | 15 | 0.0135 |  | 1 1: 1; 1 1: 0; 2 2: 1; 8 8: 1; 14 14: 1; 20 20: 1; 26 26: 1; 32 32: 1; 38 38: 1; 44 44: 1; 50 50: 1; 56 56: 1; 62 62: 1
|  | Dishwasher | 40 | 0.56 |  | 1 1: 1; 1 1: 0; 2 2: 1; 8 8: 1; 14 14: 1; 20 20: 1; 26 26: 1; 32 32: 1; 38 38: 1; 44 44: 1; 50 50: 1; 56 56: 1; 62 62: 1
|  | Cooking/eating supplies (pans, plastic dishes, plates, etc.) | 20 | 0.0056 |  | 1 1: 1; 1 1: 0; 2 2: 1; 8 8: 1; 14 14: 1; 20 20: 1; 26 26: 1; 32 32: 1; 38 38: 1; 44 44: 1; 50 50: 1; 56 56: 1; 62 62: 1
| Waste Collection System | Waste Collection System (2 toilets) | 90 | 4.36 |  | 1 1: 1; 1 1: 0; 2 2: 1; 8 8: 1; 14 14: 1; 20 20: 1; 26 26: 1; 32 32: 1; 38 38: 1; 44 44: 1; 50 50: 1; 56 56: 1; 62 62: 1
|  | WCS supplies (toilet paper, cleaning solutions, filters, etc.) | 158.333 | 4.1167 |  | 1 1: 1; 1 1: 0; 2 2: 1; 8 8: 1; 14 14: 1; 20 20: 1; 26 26: 1; 32 32: 1; 38 38: 1; 44 44: 1; 50 50: 1; 56 56: 1; 62 62: 1
|  | Contingency fecal and urine collection mittens/bags | 728.333 | 2.5333 |  | 1 1: 1; 1 1: 0; 2 2: 1; 8 8: 1; 14 14: 1; 20 20: 1; 26 26: 1; 32 32: 1; 38 38: 1; 44 44: 1; 50 50: 1; 56 56: 1; 62 62: 1
| Personal Hygiene | Shower | 75 | 1.41 |  | 1 1: 1; 1 1: 0; 2 2: 1; 8 8: 1; 14 14: 1; 20 20: 1; 26 26: 1; 32 32: 1; 38 38: 1; 44 44: 1; 50 50: 1; 56 56: 1; 62 62: 1
|  | Handwash/mousewash faucet | 8 | 0.01 |  | 1 1: 1; 1 1: 0; 2 2: 1; 8 8: 1; 14 14: 1; 20 20: 1; 26 26: 1; 32 32: 1; 38 38: 1; 44 44: 1; 50 50: 1; 56 56: 1; 62 62: 1
|  | Personal hygiene kit | 7.2 | 0.075 |  | 1 1: 1; 1 1: 0; 2 2: 1; 8 8: 1; 14 14: 1; 20 20: 1; 26 26: 1; 32 32: 1; 38 38: 1; 44 44: 1; 50 50: 1; 56 56: 1; 62 62: 1
|  | Hygiene supplies | 237.5 | 4.75 |  | 1 1: 1; 1 1: 0; 2 2: 1; 8 8: 1; 14 14: 1; 20 20: 1; 26 26: 1; 32 32: 1; 38 38: 1; 44 44: 1; 50 50: 1; 56 56: 1; 62 62: 1
| Clothing | Clothing | 396 | 1.344 |  | 1 1: 1; 1 1: 0; 2 2: 1; 8 8: 1; 14 14: 1; 20 20: 1; 26 26: 1; 32 32: 1; 38 38: 1; 44 44: 1; 50 50: 1; 56 56: 1; 62 62: 1
|  | Washing machine | 100 | 0.75 |  | 1 1: 1; 1 1: 0; 2 2: 1; 8 8: 1; 14 14: 1; 20 20: 1; 26 26: 1; 32 32: 1; 38 38: 1; 44 44: 1; 50 50: 1; 56 56: 1; 62 62: 1
|  | Clothes dryer | 60 | 0.75 |  | 1 1: 1; 1 1: 0; 2 2: 1; 8 8: 1; 14 14: 1; 20 20: 1; 26 26: 1; 32 32: 1; 38 38: 1; 44 44: 1; 50 50: 1; 56 56: 1; 62 62: 1
| Recreational Equipment and Personal Stowage | Personal Stowage/Closet Space | 200 | 3 |  | 1 1: 1; 1 1: 0; 2 2: 1; 8 8: 1; 14 14: 1; 20 20: 1; 26 26: 1; 32 32: 1; 38 38: 1; 44 44: 1; 50 50: 1; 56 56: 1; 62 62: 1
| Housekeeping | Vacuum | 13 | 0.07 |  | 1 1: 1; 1 1: 0; 2 2: 1; 8 8: 1; 14 14: 1; 20 20: 1; 26 26: 1; 32 32: 1; 38 38: 1; 44 44: 1; 50 50: 1; 56 56: 1; 62 62: 1
|  | Trash compactor/trash lock | 150 | 0.3 |  | 1 1: 1; 1 1: 0; 2 2: 1; 8 8: 1; 14 14: 1; 20 20: 1; 26 26: 1; 32 32: 1; 38 38: 1; 44 44: 1; 50 50: 1; 56 56: 1; 62 62: 1
|  | Trash bags | 158.333 | 3.1667 |  | 1 1: 1; 1 1: 0; 2 2: 1; 8 8: 1; 14 14: 1; 20 20: 1; 26 26: 1; 32 32: 1; 38 38: 1; 44 44: 1; 50 50: 1; 56 56: 1; 62 62: 1
| Operational Supplies and Restraints | Operational Supplies and Restraints | 80 | 0.008 |  | 1 1: 1; 1 1: 0; 2 2: 1; 8 8: 1; 14 14: 1; 20 20: 1; 26 26: 1; 32 32: 1; 38 38: 1; 44 44: 1; 50 50: 1; 56 56: 1; 62 62: 1
|  | Restraints and mobility aids | 100 | 0.54 |  | 1 1: 1; 1 1: 0; 2 2: 1; 8 8: 1; 14 14: 1; 20 20: 1; 26 26: 1; 32 32: 1; 38 38: 1; 44 44: 1; 50 50: 1; 56 56: 1; 62 62: 1
| Photography | Equipment | 120 | 0.5 |  | 1 1: 1; 1 1: 0; 2 2: 1; 8 8: 1; 14 14: 1; 20 20: 1; 26 26: 1; 32 32: 1; 38 38: 1; 44 44: 1; 50 50: 1; 56 56: 1; 62 62: 1
| Sleep Accommodations | Sleep Provisions | 36 | 0.4 |  | 1 1: 1; 1 1: 0; 2 2: 1; 8 8: 1; 14 14: 1; 20 20: 1; 26 26: 1; 32 32: 1; 38 38: 1; 44 44: 1; 50 50: 1; 56 56: 1; 62 62: 1
| Crew Healthcare | Medical/Surgical/Dental suite | 1000 | 4 |  | 1 1: 1; 1 1: 0; 2 2: 1; 8 8: 1; 14 14: 1; 20 20: 1; 26 26: 1; 32 32: 1; 38 38: 1; 44 44: 1; 50 50: 1; 56 56: 1; 62 62: 1
|  | Medical/Surgical/Dental consumables | 500 | 2.5 |  | 1 1: 1; 1 1: 0; 2 2: 1; 8 8: 1; 14 14: 1; 20 20: 1; 26 26: 1; 32 32: 1; 38 38: 1; 44 44: 1; 50 50: 1; 56 56: 1; 62 62: 1
| Exercise Equipment | ARED | 317.514 | 1.3592 |  | 1 1: 1; 1 1: 0; 2 2: 1; 8 8: 1; 14 14: 1; 20 20: 1; 26 26: 1; 32 32: 1; 38 38: 1; 44 44: 1; 50 50: 1; 56 56: 1; 62 62: 1
|  | COLBERT | 997.902 | 0.3398 |  | 1 1: 1; 1 1: 0; 2 2: 1; 8 8: 1; 14 14: 1; 20 20: 1; 26 26: 1; 32 32: 1; 38 38: 1; 44 44: 1; 50 50: 1; 56 56: 1; 62 62: 1
|  | CEVIS | 26.762 | 0.08495 |  | 1 1: 1; 1 1: 0; 2 2: 1; 8 8: 1; 14 14: 1; 20 20: 1; 26 26: 1; 32 32: 1; 38 38: 1; 44 44: 1; 50 50: 1; 56 56: 1; 62 62: 1
| EVA | Battery | 6.33 | 0.00479 |  | 0.12308 | 2 | 2 | 34 | 70 | 104 | 140 | 176 | 210 | 246 | 280 | 316 | 352 | 4 | 38 | 74 | 108 | 144 | 180 | 214 | 250 | 284 | 320 | 356
|  | Misc. Hardware | 78.04 | 0.66796 |  | 1 1: 2; 1 1: 2; 2 2: 4; 8 8: 4; 14 14: 4; 20 20: 4; 26 26: 4; 32 32: 4; 38 38: 4; 44 44: 4; 50 50: 4; 56 56: 4; 62 62: 4